## SUMMARY
Combination | XC | YC | Alpha | Scale | A | B | A/B | H2 | Elev_Crown | V_LIVE | Z_H2O | CUT_STRIP | CUT | FILL_STRIP | FILL | AREA_SLOPE | AREA_FLOOR | ERROR | Reservoir construction cost [EUR] | Cost correction due to appropriate reservoir size increase/decrease due to elevation loss/gainXC | Cost correctionn due to penstock length increase/decrease [EUR] | Cost correction due to turbine cost increase/decrease [EUR] | Total cost [EUR] | RESERVOIR CONSTRUCTION COST [EUR] (stripping, cut, fill and water proofing face only) | RESERVOIR CONSTRUCTION COST | (stripping, cut, fill and water proofing face only) | [EUR] | X Coordinate of Center of Dam Crest | Y Coordinate of Center of Dam Crest | COST [EUR] | 5 |  | 4800 | 4825 | 4850 | 4875 | 4900
1 of 450 | 4800 | 3700 | 100 | 1 | 195.679 | 130.453 | 1.5 | 15 | 599.609 | 999999.041 | 591.555 | 75962.164 | 1463939.311 | 84914.276 | 1098672.993 | 32228.355 | 53673.391 | 0 | 83094327.738 | 5613152.8693 | 1187004.9932 | 13786500 | 103680985.6005 | Combination 411 of 450 at line 217 shows minimum costs ( 62 443 556) | [7 empty] | 3700 | 87472405.5952 | 75871641.4903 | 67300895.1501 | 64540237.0008 | 67840445.6715
2 of 450 | 4800 | 3700 | 105 | 1 | 195.679 | 130.453 | 1.5 | 15 | 599.609 | 999999.041 | 591.555 | 76054.135 | 1472870.74 | 85746.46 | 1105371.481 | 32228.355 | 53673.391 | 0 | 83443117.143 | 5636714.1436 | 1187004.9932 | 13786500 | 104053336.2798 | Increase V_LIVE by 3.29%. | [7 empty] | 3750 | 79241564.6311 | 68728749.3954 | 62443555.5028 | 64123629.2328 | 68788021.9633
3 of 450 | 4800 | 3700 | 110 | 1 | 195.679 | 130.453 | 1.5 | 15 | 599.463 | 999999.041 | 591.408 | 76183.035 | 1486729.018 | 86191.668 | 1115147.69 | 32228.355 | 53673.391 | 0 | 83960299.197 | 5716865.2085 | 1187004.9932 | 13889400 | 104753569.3987 | [8 empty] | 3800 | 73484055.4663 | 65305845.5858 | 65784511.7424 | 70841833.9505 | 75653668.9362
76 of 450 | 4800 | 3700 | 100 | 1 | 226.279 | 113.14 | 2 | 15 | 601.282 | 999999.783 | 593.259 | 77309.616 | 1410861.843 | 86357.885 | 1057793.522 | 34561.064 | 52701.875 | 0 | 81534861.843 | 5002041.5381 | 1187004.9932 | 12593700 | 100317608.3743 | [8 empty] | 3850 | 70222211.0401 | 68636925.2773 | 72752812.6805 | 77143958.6196 | 82532918.1711
77 of 450 | 4800 | 3700 | 105 | 1 | 226.279 | 113.14 | 2 | 15 | 601.318 | 999999.783 | 593.296 | 77168.212 | 1424505.11 | 87553.319 | 1068169.586 | 34561.064 | 52701.875 | 0 | 82064879.853 | 5023569.5437 | 1187004.9932 | 12567800 | 100843254.3899 | [8 empty] | 3900 | 73853015.7394 | 75239778.1028 | 79976574.9524 | 84800474.36 | 89608017.9569
78 of 450 | 4800 | 3700 | 110 | 1 | 226.279 | 113.14 | 2 | 15 | 601.099 | 999999.783 | 593.076 | 77197.049 | 1446091.783 | 86864.089 | 1083718.035 | 34561.064 | 52701.875 | 0 | 82852926.192 | 5137810.9453 | 1187004.9932 | 12721800 | 101899542.1306
151 of 450 | 4800 | 3700 | 100 | 1 | 254.009 | 101.603 | 2.5 | 15 | 602.136 | 1000000.907 | 594.15 | 78142.337 | 1379844.766 | 87961.661 | 1034865.847 | 37216.519 | 51595.962 | 0 | 80879163.9 | 4701797.3914 | 1187004.9932 | 11970000 | 98737966.2847
152 of 450 | 4800 | 3700 | 105 | 1 | 254.009 | 101.603 | 2.5 | 15 | 602.222 | 1000000.907 | 594.236 | 77987.504 | 1395763.001 | 90738.914 | 1046027.119 | 37216.519 | 51595.962 | 0 | 81501440.736 | 4712766.326 | 1187004.9932 | 11909800 | 99311012.0552
153 of 450 | 4800 | 3700 | 110 | 1 | 254.009 | 101.603 | 2.5 | 15 | 601.978 | 1000000.907 | 593.992 | 77766.143 | 1419405.649 | 90995.881 | 1064292.333 | 37216.519 | 51595.962 | 0 | 82398172.23 | 4836960.381 | 1187004.9932 | 12080600 | 100502737.6043
226 of 450 | 4800 | 3700 | 100 | 1 | 177.032 | 118.021 | 1.5 | 20 | 602.441 | 1000001.486 | 592.357 | 61208.109 | 1279298.852 | 79194.21 | 959859.833 | 35935.512 | 35652.273 | 0 | 71563019.727 | 4624620.3501 | 1187004.9932 | 13225100 | 90599745.0704
227 of 450 | 4800 | 3700 | 105 | 1 | 177.032 | 118.021 | 1.5 | 20 | 602.466 | 1000001.486 | 592.382 | 61283.214 | 1286055.468 | 80005.643 | 964453.838 | 35935.512 | 35652.273 | 0 | 71821168.671 | 4634764.8299 | 1187004.9932 | 13207600 | 90850538.4941
228 of 450 | 4800 | 3700 | 110 | 1 | 177.032 | 118.021 | 1.5 | 20 | 602.344 | 1000001.486 | 592.26 | 61429.056 | 1297456.94 | 79306.112 | 973636.787 | 35935.512 | 35652.273 | 0 | 72251791.746 | 4694660.6626 | 1187004.9932 | 13293000 | 91426457.4019
301 of 450 | 4800 | 3700 | 100 | 1 | 205.33 | 102.665 | 2 | 20 | 603.845 | 1000000.968 | 593.833 | 62518.026 | 1240451.901 | 81235.929 | 929974.548 | 38781.048 | 34459.345 | 0 | 70638814.713 | 4187127.5039 | 1187004.9932 | 12191900 | 88204847.2101
302 of 450 | 4800 | 3700 | 105 | 1 | 205.33 | 102.665 | 2 | 20 | 603.918 | 1000000.968 | 593.907 | 62511.615 | 1251732.029 | 83548.906 | 938334.649 | 38781.048 | 34459.345 | 0 | 71094618.093 | 4195184.0602 | 1187004.9932 | 12140100 | 88616907.1465
303 of 450 | 4800 | 3700 | 110 | 1 | 205.33 | 102.665 | 2 | 20 | 603.711 | 1000000.968 | 593.699 | 62705.832 | 1271732.058 | 82656.761 | 953199.739 | 38781.048 | 34459.345 | 0 | 71831721.489 | 4292553.0691 | 1187004.9932 | 12285700 | 89596979.5514
376 of 450 | 4800 | 3700 | 100 | 1 | 231.266 | 92.506 | 2.5 | 20 | 604.504 | 999998.671 | 594.575 | 63766.182 | 1223043.677 | 82875.843 | 917963.226 | 42037.964 | 33093.87 | 0 | 70615566.891 | 3997333.711 | 1187004.9932 | 11672500 | 87472405.5952
377 of 450 | 4800 | 3700 | 105 | 1 | 231.266 | 92.506 | 2.5 | 20 | 604.639 | 999998.671 | 594.71 | 63683.561 | 1235488.783 | 87530.784 | 926591.988 | 42037.964 | 33093.87 | 0 | 71138151.951 | 3992484.2498 | 1187004.9932 | 11578000 | 87895641.1941
378 of 450 | 4800 | 3700 | 110 | 1 | 231.266 | 92.506 | 2.5 | 20 | 604.407 | 999998.671 | 594.478 | 63835.789 | 1258166.23 | 87067.098 | 943659.571 | 42037.964 | 33093.87 | 0 | 71984955.303 | 4099904.4762 | 1187004.9932 | 11740400 | 89012264.7724
4 of 450 | 4800 | 3750 | 100 | 1 | 195.679 | 130.453 | 1.5 | 15 | 601.44 | 999999.041 | 593.386 | 76604.34 | 1386425.388 | 82076.09 | 1040524.515 | 32228.355 | 53673.391 | 0 | 80154380.832 | 4880525.5165 | 770261.6515 | 12504800 | 98309968
5 of 450 | 4800 | 3750 | 105 | 1 | 195.679 | 130.453 | 1.5 | 15 | 601.367 | 999999.041 | 593.313 | 76678.134 | 1396741.497 | 82281.465 | 1047860.3 | 32228.355 | 53673.391 | 0 | 80538199.113 | 4925160.7583 | 770261.6515 | 12555900 | 98789521.5227
6 of 450 | 4800 | 3750 | 110 | 1 | 195.679 | 130.453 | 1.5 | 15 | 601.111 | 999999.041 | 593.056 | 76834.434 | 1414079.171 | 82712.693 | 1059896.9 | 32228.355 | 53673.391 | 0 | 81179775.009 | 5039940.5797 | 770261.6515 | 12735800 | 99725777.2401
79 of 450 | 4800 | 3750 | 100 | 1 | 226.279 | 113.14 | 2 | 15 | 603.735 | 999999.783 | 595.713 | 76412.254 | 1296060.218 | 90376.662 | 971689.027 | 34561.064 | 52701.875 | 0 | 77276563.158 | 4060173.0793 | 770261.6515 | 10875900 | 92982897.8887
80 of 450 | 4800 | 3750 | 105 | 1 | 226.279 | 113.14 | 2 | 15 | 603.821 | 999999.783 | 595.798 | 76622.346 | 1299618.002 | 89810.259 | 975266.433 | 34561.064 | 52701.875 | 0 | 77420998.617 | 4044345.3662 | 770261.6515 | 10816400 | 93052005.6347
81 of 450 | 4800 | 3750 | 110 | 1 | 226.279 | 113.14 | 2 | 15 | 603.564 | 999999.783 | 595.542 | 76670.326 | 1316622.622 | 86819.97 | 987561.042 | 34561.064 | 52701.875 | 0 | 78006277.824 | 4146018.5424 | 770261.6515 | 10995600 | 93918158.0179
154 of 450 | 4800 | 3750 | 100 | 1 | 254.009 | 101.603 | 2.5 | 15 | 604.761 | 1000000.907 | 596.775 | 76552.842 | 1256208.479 | 98394.363 | 941761.827 | 37216.519 | 51595.962 | 0 | 76368668.757 | 3724830.1921 | 770261.6515 | 10132500 | 90996260.6005
155 of 450 | 4800 | 3750 | 105 | 1 | 254.009 | 101.603 | 2.5 | 15 | 605.115 | 1000000.907 | 597.129 | 76586.772 | 1246095.208 | 97215.424 | 934933.091 | 37216.519 | 51595.962 | 0 | 75985857.87 | 3611213.6445 | 770261.6515 | 9884700 | 90252033.166
156 of 450 | 4800 | 3750 | 110 | 1 | 254.009 | 101.603 | 2.5 | 15 | 604.962 | 1000000.907 | 596.976 | 76522.15 | 1256106.013 | 95221.064 | 942078.047 | 37216.519 | 51595.962 | 0 | 76323841.668 | 3668466.5292 | 770261.6515 | 9991800 | 90754369.8486
229 of 450 | 4800 | 3750 | 100 | 1 | 177.032 | 118.021 | 1.5 | 20 | 604.102 | 1000001.486 | 594.017 | 61701.014 | 1209319.421 | 77934.148 | 907848.359 | 35935.512 | 35652.273 | 0 | 68935799.496 | 4040482.8044 | 770261.6515 | 12063100 | 85809643.9519
230 of 450 | 4800 | 3750 | 105 | 1 | 177.032 | 118.021 | 1.5 | 20 | 604.028 | 1000001.486 | 593.944 | 61693.152 | 1218547.946 | 78475.527 | 913382.278 | 35935.512 | 35652.273 | 0 | 69264897.393 | 4077981.9091 | 770261.6515 | 12114200 | 86227340.9535
231 of 450 | 4800 | 3750 | 110 | 1 | 177.032 | 118.021 | 1.5 | 20 | 603.809 | 1000001.486 | 593.725 | 61724.411 | 1232305.204 | 78799.45 | 924489.614 | 35935.512 | 35652.273 | 0 | 69800331.363 | 4164612.502 | 770261.6515 | 12267500 | 87002705.5164
304 of 450 | 4800 | 3750 | 100 | 1 | 205.33 | 102.665 | 2 | 20 | 606.36 | 1000000.968 | 596.348 | 61764.385 | 1129143.071 | 85558.685 | 846808.063 | 38781.048 | 34459.345 | 0 | 66523942.788 | 3345188.0742 | 770261.6515 | 10431400 | 81070792.5137
305 of 450 | 4800 | 3750 | 105 | 1 | 205.33 | 102.665 | 2 | 20 | 606.372 | 1000000.968 | 596.36 | 61765.047 | 1136037.691 | 83831.542 | 852813.073 | 38781.048 | 34459.345 | 0 | 66771606.633 | 3354802.3443 | 770261.6515 | 10423000 | 81319670.6288
306 of 450 | 4800 | 3750 | 110 | 1 | 205.33 | 102.665 | 2 | 20 | 606.006 | 1000000.968 | 595.994 | 61980.908 | 1158029.328 | 82447.077 | 869137.52 | 38781.048 | 34459.345 | 0 | 67575716.907 | 3482959.5773 | 770261.6515 | 10679200 | 82508138.1358
379 of 450 | 4800 | 3750 | 100 | 1 | 231.266 | 92.506 | 2.5 | 20 | 607.349 | 999998.671 | 597.42 | 61770.078 | 1096873.778 | 93121.08 | 823217.574 | 42037.964 | 33093.87 | 0 | 66005804.574 | 3069263.2549 | 770261.6515 | 9681000 | 79526329.4803
380 of 450 | 4800 | 3750 | 105 | 1 | 231.266 | 92.506 | 2.5 | 20 | 607.562 | 999998.671 | 597.633 | 61747.72 | 1095023.241 | 92976.967 | 821242.63 | 42037.964 | 33093.87 | 0 | 65923345.629 | 3016057.3506 | 770261.6515 | 9531900 | 79241564.6311
381 of 450 | 4800 | 3750 | 110 | 1 | 231.266 | 92.506 | 2.5 | 20 | 607.312 | 999998.671 | 597.383 | 62081.985 | 1110040.669 | 90052.128 | 831899.748 | 42037.964 | 33093.87 | 0 | 66436733.415 | 3097951.7399 | 770261.6515 | 9706900 | 80011846.8064
7 of 450 | 4800 | 3800 | 100 | 1 | 195.679 | 130.453 | 1.5 | 15 | 602.747 | 999999.041 | 594.692 | 74572.822 | 1304977.023 | 87505.159 | 978109.402 | 32228.355 | 53673.391 | 0 | 77127111.303 | 4333577.7997 | 360652.8745 | 11590600 | 93411941.9772
8 of 450 | 4800 | 3800 | 105 | 1 | 195.679 | 130.453 | 1.5 | 15 | 602.832 | 999999.041 | 594.777 | 74539.614 | 1300819.52 | 86830.637 | 976316.405 | 32228.355 | 53673.391 | 0 | 76984441.335 | 4302115.5046 | 360652.8745 | 11531100 | 93178309.7141
9 of 450 | 4800 | 3800 | 110 | 1 | 195.679 | 130.453 | 1.5 | 15 | 602.734 | 999999.041 | 594.68 | 74617.046 | 1303986.185 | 86109.414 | 978209.18 | 32228.355 | 53673.391 | 0 | 77084854.38 | 4334518.9259 | 360652.8745 | 11599000 | 93379026.1803
82 of 450 | 4800 | 3800 | 100 | 1 | 226.279 | 113.14 | 2 | 15 | 604.968 | 999999.783 | 596.946 | 74712.027 | 1203668.761 | 92523.11 | 901856.51 | 34561.064 | 52701.875 | 0 | 73808876.199 | 3555401.2014 | 360652.8745 | 10012800 | 87737730.2749
83 of 450 | 4800 | 3800 | 105 | 1 | 226.279 | 113.14 | 2 | 15 | 605.176 | 999999.783 | 597.153 | 74740.279 | 1195558.456 | 92280.75 | 897315.027 | 34561.064 | 52701.875 | 0 | 73529270.565 | 3488243.8581 | 360652.8745 | 9867900 | 87246067.2975
84 of 450 | 4800 | 3800 | 110 | 1 | 226.279 | 113.14 | 2 | 15 | 605.042 | 999999.783 | 597.019 | 74893.321 | 1200504.569 | 92255.312 | 900164.044 | 34561.064 | 52701.875 | 0 | 73701173.643 | 3531226.629 | 360652.8745 | 9961700 | 87554753.1464
157 of 450 | 4800 | 3800 | 100 | 1 | 254.009 | 101.603 | 2.5 | 15 | 606.299 | 1000000.907 | 598.313 | 74578.669 | 1133167.422 | 99173.147 | 850517.912 | 37216.519 | 51595.962 | 0 | 71755362.084 | 3111829.2508 | 360652.8745 | 9055900 | 84283744.2092
158 of 450 | 4800 | 3800 | 105 | 1 | 254.009 | 101.603 | 2.5 | 15 | 606.677 | 1000000.907 | 598.691 | 74525.862 | 1120457.064 | 98461.323 | 840661.864 | 37216.519 | 51595.962 | 0 | 71261435.163 | 2996315.1357 | 360652.8745 | 8791300 | 83409703.1732
159 of 450 | 4800 | 3800 | 110 | 1 | 254.009 | 101.603 | 2.5 | 15 | 606.543 | 1000000.907 | 598.557 | 74925.944 | 1127649.032 | 99061.331 | 845193.099 | 37216.519 | 51595.962 | 0 | 71530605.975 | 3041087.57 | 360652.8745 | 8885100 | 83817446.4195
232 of 450 | 4800 | 3800 | 100 | 1 | 177.032 | 118.021 | 1.5 | 20 | 605.676 | 1000001.486 | 595.592 | 60100.587 | 1132293.336 | 83797.941 | 848738.253 | 35935.512 | 35652.273 | 0 | 66087142.038 | 3500745.8593 | 360652.8745 | 10960600 | 80909140.7717
233 of 450 | 4800 | 3800 | 105 | 1 | 177.032 | 118.021 | 1.5 | 20 | 605.725 | 1000001.486 | 595.641 | 60136.947 | 1130185.808 | 82941.642 | 847890.976 | 35935.512 | 35652.273 | 0 | 66009011.295 | 3485087.1743 | 360652.8745 | 10926300 | 80781051.3438
234 of 450 | 4800 | 3800 | 110 | 1 | 177.032 | 118.021 | 1.5 | 20 | 605.591 | 1000001.486 | 595.507 | 60280.392 | 1134943.146 | 81966.093 | 850520.828 | 35935.512 | 35652.273 | 0 | 66158043.183 | 3524539.4317 | 360652.8745 | 11020100 | 81063335.4891
307 of 450 | 4800 | 3800 | 100 | 1 | 205.33 | 102.665 | 2 | 20 | 607.605 | 1000000.968 | 597.593 | 59915.718 | 1054917.09 | 89416.812 | 790949.779 | 38781.048 | 34459.345 | 0 | 63767212.032 | 2926375.3338 | 360652.8745 | 9559900 | 76614140.2403
308 of 450 | 4800 | 3800 | 105 | 1 | 205.33 | 102.665 | 2 | 20 | 607.776 | 1000000.968 | 597.764 | 59864.272 | 1047865.027 | 90625.872 | 785762.918 | 38781.048 | 34459.345 | 0 | 63521963.232 | 2876966.9811 | 360652.8745 | 9440200 | 76199783.0875
309 of 450 | 4800 | 3800 | 110 | 1 | 205.33 | 102.665 | 2 | 20 | 607.642 | 1000000.968 | 597.63 | 60061.791 | 1051173.767 | 90008.076 | 787709.733 | 38781.048 | 34459.345 | 0 | 63630111.507 | 2911810.3643 | 360652.8745 | 9534000 | 76436574.7457
382 of 450 | 4800 | 3800 | 100 | 1 | 231.266 | 92.506 | 2.5 | 20 | 608.728 | 999998.671 | 598.799 | 59992.076 | 1004431.927 | 93336.156 | 752669.444 | 42037.964 | 33093.87 | 0 | 62493889.92 | 2604129.9449 | 360652.8745 | 8715700 | 74174372.7393
383 of 450 | 4800 | 3800 | 105 | 1 | 231.266 | 92.506 | 2.5 | 20 | 609.045 | 999998.671 | 599.116 | 59873.881 | 993316.463 | 95081.579 | 744808.733 | 42037.964 | 33093.87 | 0 | 62110034.406 | 2519568.1859 | 360652.8745 | 8493800 | 73484055.4663
384 of 450 | 4800 | 3800 | 110 | 1 | 231.266 | 92.506 | 2.5 | 20 | 608.911 | 999998.671 | 598.982 | 60195.723 | 996698.364 | 95084.372 | 747189.701 | 42037.964 | 33093.87 | 0 | 62238926.979 | 2553823.1605 | 360652.8745 | 8587600 | 73741003.014
10 of 450 | 4800 | 3850 | 100 | 1 | 195.679 | 130.453 | 1.5 | 15 | 603.357 | 999999.041 | 595.302 | 73261.72 | 1218856.639 | 99570.136 | 913880.038 | 32228.355 | 53673.391 | 0 | 74065401.66 | 3999956.0642 | -41715.1601 | 11163600 | 89187242.5641
11 of 450 | 4800 | 3850 | 105 | 1 | 195.679 | 130.453 | 1.5 | 15 | 603.662 | 999999.041 | 595.607 | 73100.091 | 1198920.827 | 99024.276 | 899246.019 | 32228.355 | 53673.391 | 0 | 73312917.495 | 3879590.0245 | -41715.1601 | 10950100 | 88100892.3594
12 of 450 | 4800 | 3850 | 110 | 1 | 195.679 | 130.453 | 1.5 | 15 | 603.772 | 999999.041 | 595.717 | 73027.518 | 1187763.72 | 97572.635 | 890807.034 | 32228.355 | 53673.391 | 0 | 72870381.987 | 3827631.2941 | -41715.1601 | 10873100 | 87529398.121
85 of 450 | 4800 | 3850 | 100 | 1 | 226.279 | 113.14 | 2 | 15 | 605.164 | 999999.783 | 597.141 | 72743.612 | 1127001.419 | 105556.253 | 844881.485 | 34561.064 | 52701.875 | 0 | 71109280.461 | 3376447 | -41715.1601 | 9876300 | 84320312.3009
86 of 450 | 4800 | 3850 | 105 | 1 | 226.279 | 113.14 | 2 | 15 | 605.676 | 999999.783 | 597.654 | 72550.702 | 1098336.913 | 104845.577 | 823508.866 | 34561.064 | 52701.875 | 0 | 70023071.385 | 3198457.5331 | -41715.1601 | 9517200 | 82697013.758
87 of 450 | 4800 | 3850 | 110 | 1 | 226.279 | 113.14 | 2 | 15 | 605.835 | 999999.783 | 597.812 | 72532.97 | 1084548.332 | 101180.926 | 813324.41 | 34561.064 | 52701.875 | 0 | 69453589.488 | 3133914.468 | -41715.1601 | 9406600 | 81952388.7959
160 of 450 | 4800 | 3850 | 100 | 1 | 254.009 | 101.603 | 2.5 | 15 | 605.566 | 1000000.907 | 597.581 | 73227.949 | 1107634.814 | 114449.334 | 830776.275 | 37216.519 | 51595.962 | 0 | 70996112.031 | 3261114.9749 | -41715.1601 | 9568300 | 83783811.8458
161 of 450 | 4800 | 3850 | 105 | 1 | 254.009 | 101.603 | 2.5 | 15 | 606.201 | 1000000.907 | 598.215 | 73056.132 | 1075771.106 | 112392.038 | 806831.605 | 37216.519 | 51595.962 | 0 | 69766942.284 | 3049518.276 | -41715.1601 | 9124500 | 81899245.3999
162 of 450 | 4800 | 3850 | 110 | 1 | 254.009 | 101.603 | 2.5 | 15 | 606.348 | 1000000.907 | 598.362 | 73603.841 | 1064087.472 | 100208.33 | 797514.889 | 37216.519 | 51595.962 | 0 | 69144294.195 | 2986746.5146 | -41715.1601 | 9021600 | 81110925.5495
235 of 450 | 4800 | 3850 | 100 | 1 | 177.032 | 118.021 | 1.5 | 20 | 606.555 | 1000001.486 | 596.471 | 59067.842 | 1044785.211 | 93975.299 | 784090.488 | 35935.512 | 35652.273 | 0 | 62960456.463 | 3138561.9034 | -41715.1601 | 10345300 | 76402603.2063
236 of 450 | 4800 | 3850 | 105 | 1 | 177.032 | 118.021 | 1.5 | 20 | 606.799 | 1000001.486 | 596.715 | 58923.557 | 1030230.302 | 92405.918 | 772161.388 | 35935.512 | 35652.273 | 0 | 62370709.857 | 3055316.6094 | -41715.1601 | 10174500 | 75558811.3064
237 of 450 | 4800 | 3850 | 110 | 1 | 177.032 | 118.021 | 1.5 | 20 | 606.86 | 1000001.486 | 596.776 | 58937.404 | 1022768.141 | 89320.422 | 767106.176 | 35935.512 | 35652.273 | 0 | 62054549.442 | 3026449.405 | -41715.1601 | 10131800 | 75171083.6869
310 of 450 | 4800 | 3850 | 100 | 1 | 205.33 | 102.665 | 2 | 20 | 608.118 | 1000000.968 | 598.106 | 58605.158 | 977507.667 | 98892.615 | 732452.806 | 38781.048 | 34459.345 | 0 | 60978919.011 | 2688664.1379 | -41715.1601 | 9200800 | 72826667.9888
311 of 450 | 4800 | 3850 | 105 | 1 | 205.33 | 102.665 | 2 | 20 | 608.569 | 1000000.968 | 598.558 | 58322.517 | 954661.631 | 97548.722 | 715295.564 | 38781.048 | 34459.345 | 0 | 60097385.781 | 2554800.1404 | -41715.1601 | 8884400 | 71494870.7614
312 of 450 | 4800 | 3850 | 110 | 1 | 205.33 | 102.665 | 2 | 20 | 608.63 | 1000000.968 | 598.619 | 58552.125 | 947294.566 | 88737.777 | 711049.857 | 38781.048 | 34459.345 | 0 | 59715433.44 | 2525846.1109 | -41715.1601 | 8841700 | 71041264.3908
385 of 450 | 4800 | 3850 | 100 | 1 | 231.266 | 92.506 | 2.5 | 20 | 608.618 | 999998.671 | 598.689 | 58867.549 | 952096.394 | 103562.95 | 714482.769 | 42037.964 | 33093.87 | 0 | 60687010.983 | 2552117.9051 | -41715.1601 | 8792700 | 71990113.728
386 of 450 | 4800 | 3850 | 105 | 1 | 231.266 | 92.506 | 2.5 | 20 | 609.186 | 999998.671 | 599.257 | 58614.054 | 926875.593 | 100840.727 | 695130.777 | 42037.964 | 33093.87 | 0 | 59688740.133 | 2392081.256 | -41715.1601 | 8395100 | 70434206.2289
387 of 450 | 4800 | 3850 | 110 | 1 | 231.266 | 92.506 | 2.5 | 20 | 609.155 | 999998.671 | 599.226 | 59261.934 | 924939.019 | 89149.737 | 694090.446 | 42037.964 | 33093.87 | 0 | 59457889.749 | 2389236.4512 | -41715.1601 | 8416800 | 70222211.0401
13 of 450 | 4800 | 3900 | 100 | 1 | 195.679 | 130.453 | 1.5 | 15 | 602.246 | 999999.041 | 594.191 | 72587.241 | 1164720.804 | 94300.644 | 873369.66 | 32228.355 | 53673.391 | 0 | 71947795.251 | 4171974.8027 | -436736.0903 | 11941300 | 87624333.9634
14 of 450 | 4800 | 3900 | 105 | 1 | 195.679 | 130.453 | 1.5 | 15 | 602.478 | 999999.041 | 594.423 | 72486.468 | 1148801.595 | 94563.046 | 861182.412 | 32228.355 | 53673.391 | 0 | 71348788.206 | 4077759.0716 | -436736.0903 | 11778900 | 86768711.1873
15 of 450 | 4800 | 3900 | 110 | 1 | 195.679 | 130.453 | 1.5 | 15 | 602.551 | 999999.041 | 594.497 | 72455.289 | 1139458.871 | 95035.206 | 854661.798 | 32228.355 | 53673.391 | 0 | 71013806.493 | 4039750.1509 | -436736.0903 | 11727100 | 86343920.5535
88 of 450 | 4800 | 3900 | 100 | 1 | 226.279 | 113.14 | 2 | 15 | 602.515 | 999999.783 | 594.492 | 72956.476 | 1183123.574 | 103255.739 | 887338.6 | 34561.064 | 52701.875 | 0 | 73189125.501 | 4164810.4707 | -436736.0903 | 11730600 | 88647799.8814
89 of 450 | 4800 | 3900 | 105 | 1 | 226.279 | 113.14 | 2 | 15 | 602.917 | 999999.783 | 594.895 | 72926.697 | 1157658.494 | 103752.373 | 868954.374 | 34561.064 | 52701.875 | 0 | 72254050.338 | 4007239.8422 | -436736.0903 | 11448500 | 87273054.0899
90 of 450 | 4800 | 3900 | 110 | 1 | 226.279 | 113.14 | 2 | 15 | 603.076 | 999999.783 | 595.054 | 73074.714 | 1141956.893 | 99732.588 | 857317.53 | 34561.064 | 52701.875 | 0 | 71609672.202 | 3930772.8449 | -436736.0903 | 11337200 | 86440908.9566
163 of 450 | 4800 | 3900 | 100 | 1 | 254.009 | 101.603 | 2.5 | 15 | 600.903 | 1000000.907 | 592.917 | 76649.696 | 1302743.446 | 92842.596 | 977145.362 | 37216.519 | 51595.962 | 0 | 78040587.9 | 4884380.5514 | -436736.0903 | 12833100 | 95321332.361
164 of 450 | 4800 | 3900 | 105 | 1 | 254.009 | 101.603 | 2.5 | 15 | 601.575 | 1000000.907 | 593.589 | 76288.804 | 1256709.11 | 94046.236 | 942148.327 | 37216.519 | 51595.962 | 0 | 76318458.426 | 4590976.8222 | -436736.0903 | 12362700 | 92835399.1579
165 of 450 | 4800 | 3900 | 110 | 1 | 254.009 | 101.603 | 2.5 | 15 | 602.057 | 1000000.907 | 594.071 | 75621.297 | 1213997.364 | 93679.91 | 910509.349 | 37216.519 | 51595.962 | 0 | 74708367.423 | 4364303.328 | -436736.0903 | 12025300 | 90661234.6606
238 of 450 | 4800 | 3900 | 100 | 1 | 177.032 | 118.021 | 1.5 | 20 | 605.164 | 1000001.486 | 595.08 | 59379.81 | 1000527.341 | 81445.787 | 750623.941 | 35935.512 | 35652.273 | 0 | 61112606.577 | 3348891.312 | -436736.0903 | 11319000 | 75343761.7987
239 of 450 | 4800 | 3900 | 105 | 1 | 177.032 | 118.021 | 1.5 | 20 | 605.383 | 1000001.486 | 595.299 | 59077.657 | 989009.469 | 81500.024 | 742455.53 | 35935.512 | 35652.273 | 0 | 60685427.511 | 3278010.607 | -436736.0903 | 11165700 | 74692402.0276
240 of 450 | 4800 | 3900 | 110 | 1 | 177.032 | 118.021 | 1.5 | 20 | 605.444 | 1000001.486 | 595.36 | 58907.12 | 983133.025 | 81344.561 | 737676.628 | 35935.512 | 35652.273 | 0 | 60453482.619 | 3252322.0437 | -436736.0903 | 11123000 | 74392068.5723
313 of 450 | 4800 | 3900 | 100 | 1 | 205.33 | 102.665 | 2 | 20 | 605.798 | 1000000.968 | 595.787 | 59849.841 | 993268.865 | 88153.134 | 745000.003 | 38781.048 | 34459.345 | 0 | 61440615.339 | 3211960.7521 | -436736.0903 | 10824100 | 75039940.0008
314 of 450 | 4800 | 3900 | 105 | 1 | 205.33 | 102.665 | 2 | 20 | 606.116 | 1000000.968 | 596.104 | 59572.102 | 978459.28 | 87831.402 | 734197.17 | 38781.048 | 34459.345 | 0 | 60881742.24 | 3114158.7684 | -436736.0903 | 10602200 | 74161364.9181
315 of 450 | 4800 | 3900 | 110 | 1 | 205.33 | 102.665 | 2 | 20 | 606.183 | 1000000.968 | 596.171 | 59448.306 | 971301.854 | 90552.458 | 728520.075 | 38781.048 | 34459.345 | 0 | 60646735.206 | 3087716.6237 | -436736.0903 | 10555300 | 73853015.7394
388 of 450 | 4800 | 3900 | 100 | 1 | 231.266 | 92.506 | 2.5 | 20 | 604.333 | 999998.671 | 594.404 | 62606.306 | 1085021.166 | 85695.341 | 814172.709 | 42037.964 | 33093.87 | 0 | 65459691.651 | 3745648.7193 | -436736.0903 | 11792200 | 80560804.2799
389 of 450 | 4800 | 3900 | 105 | 1 | 231.266 | 92.506 | 2.5 | 20 | 604.883 | 999998.671 | 594.954 | 62059.476 | 1056178.258 | 86471.059 | 792465.141 | 42037.964 | 33093.87 | 0 | 64380158.955 | 3556958.2726 | -436736.0903 | 11407200 | 78907581.1372
390 of 450 | 4800 | 3900 | 110 | 1 | 231.266 | 92.506 | 2.5 | 20 | 605.164 | 999998.671 | 595.235 | 61643.234 | 1033747.767 | 85052.898 | 775755.105 | 42037.964 | 33093.87 | 0 | 63513530.478 | 3445286.6042 | -436736.0903 | 11210500 | 77732580.9919
16 of 450 | 4825 | 3700 | 100 | 1 | 195.679 | 130.453 | 1.5 | 15 | 602.844 | 999999.041 | 594.79 | 73385.302 | 1275625.641 | 82576.209 | 956067.214 | 32228.355 | 53673.391 | 0 | 75934171.701 | 4239887.602 | 803540.0616 | 11522000 | 92499599.3646
17 of 450 | 4825 | 3700 | 105 | 1 | 195.679 | 130.453 | 1.5 | 15 | 603.003 | 999999.041 | 594.948 | 73229.21 | 1272889.724 | 86389.794 | 955464.475 | 32228.355 | 53673.391 | 0 | 75912522.786 | 4195742.7969 | 803540.0616 | 11411400 | 92323205.6445
18 of 450 | 4825 | 3700 | 110 | 1 | 195.679 | 130.453 | 1.5 | 15 | 602.93 | 999999.041 | 594.875 | 73250.449 | 1281002.452 | 88139.726 | 959949.035 | 32228.355 | 53673.391 | 0 | 76214517.903 | 4232344.9959 | 803540.0616 | 11462500 | 92712902.9605
91 of 450 | 4825 | 3700 | 100 | 1 | 226.279 | 113.14 | 2 | 15 | 604.639 | 999999.783 | 596.616 | 74098.393 | 1213435.875 | 87432.882 | 909688.91 | 34561.064 | 52701.875 | 0 | 74098712.205 | 3655772.2928 | 803540.0616 | 10243800 | 88801824.5594
92 of 450 | 4825 | 3700 | 105 | 1 | 226.279 | 113.14 | 2 | 15 | 604.944 | 999999.783 | 596.921 | 73598.754 | 1205583.754 | 94883.631 | 904941.132 | 34561.064 | 52701.875 | 0 | 73929067.947 | 3567715.3674 | 803540.0616 | 10030300 | 88330623.376
93 of 450 | 4825 | 3700 | 110 | 1 | 226.279 | 113.14 | 2 | 15 | 604.81 | 999999.783 | 596.787 | 73539.335 | 1218641.71 | 97346.345 | 913461.85 | 34561.064 | 52701.875 | 0 | 74431881.24 | 3627208.3965 | 803540.0616 | 10124100 | 88986729.6981
166 of 450 | 4825 | 3700 | 100 | 1 | 254.009 | 101.603 | 2.5 | 15 | 605.542 | 1000000.907 | 597.556 | 74632.842 | 1178461.989 | 90715.446 | 884320.806 | 37216.519 | 51595.962 | 0 | 73324830.864 | 3374525.2452 | 803540.0616 | 9585800 | 87088696.1708
167 of 450 | 4825 | 3700 | 105 | 1 | 254.009 | 101.603 | 2.5 | 15 | 605.981 | 1000000.907 | 597.996 | 74134.884 | 1164949.14 | 100407.511 | 874469.453 | 37216.519 | 51595.962 | 0 | 72961109.739 | 3245099.0902 | 803540.0616 | 9277800 | 86287548.8908
168 of 450 | 4825 | 3700 | 110 | 1 | 254.009 | 101.603 | 2.5 | 15 | 605.798 | 1000000.907 | 597.812 | 73992.829 | 1181201.516 | 105502.704 | 885169.666 | 37216.519 | 51595.962 | 0 | 73618067.667 | 3321825.8274 | 803540.0616 | 9406600 | 87150033.556
241 of 450 | 4825 | 3700 | 100 | 1 | 177.032 | 118.021 | 1.5 | 20 | 605.603 | 1000001.486 | 595.519 | 58419.85 | 1133767.724 | 77101.998 | 850884.178 | 35935.512 | 35652.273 | 0 | 66035503.8 | 3515186.8756 | 803540.0616 | 11011700 | 81365930.7372
242 of 450 | 4825 | 3700 | 105 | 1 | 177.032 | 118.021 | 1.5 | 20 | 605.835 | 1000001.486 | 595.751 | 58269.201 | 1126682.042 | 79061.229 | 844690.252 | 35935.512 | 35652.273 | 0 | 65781085.494 | 3447295.3399 | 803540.0616 | 10849300 | 80881220.8955
243 of 450 | 4825 | 3700 | 110 | 1 | 177.032 | 118.021 | 1.5 | 20 | 605.847 | 1000001.486 | 595.763 | 58255.498 | 1128601.653 | 82598.612 | 845815.283 | 35935.512 | 35652.273 | 0 | 65900261.916 | 3450726.9547 | 803540.0616 | 10840900 | 80995428.9323
316 of 450 | 4825 | 3700 | 100 | 1 | 205.33 | 102.665 | 2 | 20 | 607.227 | 1000000.968 | 597.215 | 59485.17 | 1072678.091 | 81816.108 | 805031.775 | 38781.048 | 34459.345 | 0 | 64326483.204 | 3037606.4188 | 803540.0616 | 9824500 | 77992129.6844
317 of 450 | 4825 | 3700 | 105 | 1 | 205.33 | 102.665 | 2 | 20 | 607.617 | 1000000.968 | 597.605 | 58844.588 | 1062631.014 | 87467.699 | 796617.144 | 38781.048 | 34459.345 | 0 | 64009055.133 | 2934774.4738 | 803540.0616 | 9551500 | 77298869.6685
318 of 450 | 4825 | 3700 | 110 | 1 | 205.33 | 102.665 | 2 | 20 | 607.581 | 1000000.968 | 597.569 | 58656.661 | 1070550.751 | 93042.785 | 803560.157 | 38781.048 | 34459.345 | 0 | 64404910.44 | 2961073.162 | 803540.0616 | 9576700 | 77746223.6636
391 of 450 | 4825 | 3700 | 100 | 1 | 231.266 | 92.506 | 2.5 | 20 | 607.971 | 999998.671 | 598.042 | 60591.371 | 1045778.333 | 85404.985 | 784134.408 | 42037.964 | 33093.87 | 0 | 63942594.876 | 2833673.7544 | 803540.0616 | 9245600 | 76825408.6921
392 of 450 | 4825 | 3700 | 105 | 1 | 231.266 | 92.506 | 2.5 | 20 | 608.508 | 999998.671 | 598.579 | 59662.401 | 1031026.375 | 93816.663 | 773171.816 | 42037.964 | 33093.87 | 0 | 63503461.848 | 2694939.5807 | 803540.0616 | 8869700 | 75871641.4903
393 of 450 | 4825 | 3700 | 110 | 1 | 231.266 | 92.506 | 2.5 | 20 | 608.423 | 999998.671 | 598.494 | 59377.818 | 1042937.469 | 101248.892 | 781998.282 | 42037.964 | 33093.87 | 0 | 64055419.182 | 2737378.0615 | 803540.0616 | 8929200 | 76525537.3051
19 of 450 | 4825 | 3750 | 100 | 1 | 195.679 | 130.453 | 1.5 | 15 | 604.456 | 999999.041 | 596.401 | 73847.894 | 1172243.189 | 81388.604 | 879568.767 | 32228.355 | 53673.391 | 0 | 72065145.612 | 3610296.0084 | 384871.296 | 10394300 | 86454612.9164
20 of 450 | 4825 | 3750 | 105 | 1 | 195.679 | 130.453 | 1.5 | 15 | 604.419 | 999999.041 | 596.364 | 74018.18 | 1178601.417 | 82108.598 | 884225.463 | 32228.355 | 53673.391 | 0 | 72314917.812 | 3632289.5714 | 384871.296 | 10420200 | 86752278.6795
21 of 450 | 4825 | 3750 | 110 | 1 | 195.679 | 130.453 | 1.5 | 15 | 604.187 | 999999.041 | 596.132 | 74237.184 | 1192922.368 | 82629.6 | 894351.333 | 32228.355 | 53673.391 | 0 | 72851986.386 | 3719207.4149 | 384871.296 | 10582600 | 87538665.0969
94 of 450 | 4825 | 3750 | 100 | 1 | 226.279 | 113.14 | 2 | 15 | 606.738 | 999999.783 | 598.716 | 73131.806 | 1083612.599 | 93394.26 | 813083.284 | 34561.064 | 52701.875 | 0 | 69318974.178 | 2908595.53 | 384871.296 | 8773800 | 81386241.004
95 of 450 | 4825 | 3750 | 105 | 1 | 226.279 | 113.14 | 2 | 15 | 606.909 | 999999.783 | 598.887 | 72950.996 | 1077336.9 | 93840.601 | 807655.624 | 34561.064 | 52701.875 | 0 | 69074642.487 | 2857166.1031 | 384871.296 | 8654100 | 80970779.8861
96 of 450 | 4825 | 3750 | 110 | 1 | 226.279 | 113.14 | 2 | 15 | 606.616 | 999999.783 | 598.594 | 73225.503 | 1093412.797 | 89373.254 | 819491.197 | 34561.064 | 52701.875 | 0 | 69610611.729 | 2950467.5313 | 384871.296 | 8859200 | 81805150.5563
169 of 450 | 4825 | 3750 | 100 | 1 | 254.009 | 101.603 | 2.5 | 15 | 607.556 | 1000000.907 | 599.57 | 73181.256 | 1055361.172 | 97079.639 | 791909.927 | 37216.519 | 51595.962 | 0 | 68780704.539 | 2681705.8751 | 384871.296 | 8176000 | 80023281.7102
170 of 450 | 4825 | 3750 | 105 | 1 | 254.009 | 101.603 | 2.5 | 15 | 608.057 | 1000000.907 | 600.071 | 72491.305 | 1030573.98 | 104089.971 | 772237.522 | 37216.519 | 51595.962 | 0 | 67926514.356 | 2530569.4452 | 384871.296 | 7825300 | 78667255.0972
171 of 450 | 4825 | 3750 | 110 | 1 | 254.009 | 101.603 | 2.5 | 15 | 607.959 | 1000000.907 | 599.973 | 72505.589 | 1032781.442 | 101701.089 | 774117.037 | 37216.519 | 51595.962 | 0 | 67977705.744 | 2555511.955 | 384871.296 | 7893900 | 78811988.995
244 of 450 | 4825 | 3750 | 100 | 1 | 177.032 | 118.021 | 1.5 | 20 | 607.08 | 1000001.486 | 596.996 | 59133.835 | 1030203.57 | 75584.672 | 772043.584 | 35935.512 | 35652.273 | 0 | 62118783.297 | 2981323.4425 | 384871.296 | 9977800 | 75462778.0355
245 of 450 | 4825 | 3750 | 105 | 1 | 177.032 | 118.021 | 1.5 | 20 | 607.092 | 1000001.486 | 597.008 | 59048.23 | 1032629.521 | 78293.316 | 775122.586 | 35935.512 | 35652.273 | 0 | 62271773.742 | 2986029.338 | 384871.296 | 9969400 | 75612074.3761
246 of 450 | 4825 | 3750 | 110 | 1 | 177.032 | 118.021 | 1.5 | 20 | 606.897 | 1000001.486 | 596.813 | 59079.536 | 1043312.134 | 79534.29 | 782545.063 | 35935.512 | 35652.273 | 0 | 62680845.24 | 3048799.6238 | 384871.296 | 10105900 | 76220416.1598
319 of 450 | 4825 | 3750 | 100 | 1 | 205.33 | 102.665 | 2 | 20 | 609.351 | 1000000.968 | 599.339 | 58650.473 | 948644.714 | 81328.05 | 711857.06 | 38781.048 | 34459.345 | 0 | 59652695.961 | 2373640.7939 | 384871.296 | 8337700 | 70748908.0509
320 of 450 | 4825 | 3750 | 105 | 1 | 205.33 | 102.665 | 2 | 20 | 609.448 | 1000000.968 | 599.436 | 58475.76 | 947652.81 | 85049.495 | 710092.716 | 38781.048 | 34459.345 | 0 | 59650333.053 | 2353454.6103 | 384871.296 | 8269800 | 70658458.9593
321 of 450 | 4825 | 3750 | 110 | 1 | 205.33 | 102.665 | 2 | 20 | 609.113 | 1000000.968 | 599.101 | 58890.817 | 964215.015 | 86153.717 | 723202.227 | 38781.048 | 34459.345 | 0 | 60306586.356 | 2449556.229 | 384871.296 | 8504300 | 71645313.881
394 of 450 | 4825 | 3750 | 100 | 1 | 231.266 | 92.506 | 2.5 | 20 | 610.144 | 999998.671 | 600.215 | 58693.016 | 926249.536 | 91405.168 | 695247.148 | 42037.964 | 33093.87 | 0 | 59535460.488 | 2188344.3748 | 384871.296 | 7724500 | 69833176.1588
395 of 450 | 4825 | 3750 | 105 | 1 | 231.266 | 92.506 | 2.5 | 20 | 610.62 | 999998.671 | 600.691 | 58116.624 | 906918.762 | 97036.32 | 680660.991 | 42037.964 | 33093.87 | 0 | 58884792.486 | 2067785.6133 | 384871.296 | 7391300 | 68728749.3954
396 of 450 | 4825 | 3750 | 110 | 1 | 231.266 | 92.506 | 2.5 | 20 | 610.382 | 999998.671 | 600.453 | 58229.844 | 917296.88 | 95112.928 | 688030.857 | 42037.964 | 33093.87 | 0 | 59239372.326 | 2128810.5061 | 384871.296 | 7557900 | 69310954.1282
22 of 450 | 4825 | 3800 | 100 | 1 | 195.679 | 130.453 | 1.5 | 15 | 604.749 | 999999.041 | 596.694 | 71906.686 | 1128071.573 | 99214.253 | 846348.234 | 32228.355 | 53673.391 | 0 | 70645323.849 | 3465905.3906 | -26648.9216 | 10189200 | 84273780.3179
23 of 450 | 4825 | 3800 | 105 | 1 | 195.679 | 130.453 | 1.5 | 15 | 604.993 | 999999.041 | 596.938 | 71751.553 | 1110223.444 | 98754.222 | 832594.006 | 32228.355 | 53673.391 | 0 | 69960165.189 | 3371982.987 | -26648.9216 | 10018400 | 83323899.2543
24 of 450 | 4825 | 3800 | 110 | 1 | 195.679 | 130.453 | 1.5 | 15 | 605.054 | 999999.041 | 596.999 | 71643.881 | 1100274.497 | 95927.444 | 825985.959 | 32228.355 | 53673.391 | 0 | 69558428.865 | 3337644.8061 | -26648.9216 | 9975700 | 82845124.7494
97 of 450 | 4825 | 3800 | 100 | 1 | 226.279 | 113.14 | 2 | 15 | 606.677 | 999999.783 | 598.655 | 72218.413 | 1040685.853 | 97861.519 | 780793.344 | 34561.064 | 52701.875 | 0 | 67760821.344 | 2857636.8881 | -26648.9216 | 8816500 | 79408309.3105
98 of 450 | 4825 | 3800 | 105 | 1 | 226.279 | 113.14 | 2 | 15 | 607.141 | 999999.783 | 599.119 | 71823.305 | 1009950.486 | 99253.903 | 757292.884 | 34561.064 | 52701.875 | 0 | 66615123.396 | 2701627.3186 | -26648.9216 | 8491700 | 77781801.793
99 of 450 | 4825 | 3800 | 110 | 1 | 226.279 | 113.14 | 2 | 15 | 607.19 | 999999.783 | 599.167 | 71822.668 | 998544.16 | 94081.804 | 748289.595 | 34561.064 | 52701.875 | 0 | 66101721.33 | 2669770.0576 | -26648.9216 | 8458100 | 77202942.466
172 of 450 | 4825 | 3800 | 100 | 1 | 254.009 | 101.603 | 2.5 | 15 | 607.654 | 1000000.907 | 599.668 | 72531.693 | 987496.647 | 94124.046 | 741335.286 | 37216.519 | 51595.962 | 0 | 66187535.061 | 2558111.0799 | -26648.9216 | 8107400 | 76826397.2192
173 of 450 | 4825 | 3800 | 105 | 1 | 254.009 | 101.603 | 2.5 | 15 | 608.35 | 1000000.907 | 600.364 | 72145.379 | 947000.125 | 96429.798 | 709741.502 | 37216.519 | 51595.962 | 0 | 64675721.991 | 2344022.2849 | -26648.9216 | 7620200 | 74613295.3543
174 of 450 | 4825 | 3800 | 110 | 1 | 254.009 | 101.603 | 2.5 | 15 | 608.435 | 1000000.907 | 600.449 | 72213.334 | 934532.577 | 93309.933 | 701346.971 | 37216.519 | 51595.962 | 0 | 64179620.631 | 2307227.1249 | -26648.9216 | 7560700 | 74020898.8342
247 of 450 | 4825 | 3800 | 100 | 1 | 177.032 | 118.021 | 1.5 | 20 | 607.922 | 1000001.486 | 597.838 | 57637.222 | 967151.683 | 93337.684 | 725325.923 | 35935.512 | 35652.273 | 0 | 60008466.096 | 2702252.7256 | -26648.9216 | 9388400 | 72072469.8999
248 of 450 | 4825 | 3800 | 105 | 1 | 177.032 | 118.021 | 1.5 | 20 | 608.118 | 1000001.486 | 598.034 | 57479.057 | 954920.391 | 89834.882 | 715989.706 | 35935.512 | 35652.273 | 0 | 59491948.677 | 2638107.0405 | -26648.9216 | 9251200 | 71354606.7959
249 of 450 | 4825 | 3800 | 110 | 1 | 177.032 | 118.021 | 1.5 | 20 | 608.081 | 1000001.486 | 597.997 | 57534.519 | 952212.604 | 87109.312 | 714482.065 | 35935.512 | 35652.273 | 0 | 59359772.631 | 2639942.9077 | -26648.9216 | 9277100 | 71250166.6171
322 of 450 | 4825 | 3800 | 100 | 1 | 205.33 | 102.665 | 2 | 20 | 609.424 | 1000000.968 | 599.412 | 57753.565 | 911962.5 | 90220.602 | 683516.972 | 38781.048 | 34459.345 | 0 | 58382135.901 | 2308283.318 | -26648.9216 | 8286600 | 68950370.2973
323 of 450 | 4825 | 3800 | 105 | 1 | 205.33 | 102.665 | 2 | 20 | 609.851 | 1000000.968 | 599.839 | 57285.549 | 886818.832 | 89419.951 | 664794.696 | 38781.048 | 34459.345 | 0 | 57422656.896 | 2185339.2582 | -26648.9216 | 7987700 | 67569047.2326
324 of 450 | 4825 | 3800 | 110 | 1 | 205.33 | 102.665 | 2 | 20 | 609.814 | 1000000.968 | 599.803 | 57335.486 | 880788.492 | 88922.038 | 660403.269 | 38781.048 | 34459.345 | 0 | 57192163.41 | 2183696.2757 | -26648.9216 | 8012900 | 67362110.7641
397 of 450 | 4825 | 3800 | 100 | 1 | 231.266 | 92.506 | 2.5 | 20 | 610.071 | 999998.671 | 600.142 | 58129.885 | 881511.244 | 87223.114 | 660812.464 | 42037.964 | 33093.87 | 0 | 57770739.393 | 2138045.9022 | -26648.9216 | 7775600 | 67657736.3736
398 of 450 | 4825 | 3800 | 105 | 1 | 231.266 | 92.506 | 2.5 | 20 | 610.73 | 999998.671 | 600.801 | 57482.081 | 845942.278 | 86149.909 | 634603.964 | 42037.964 | 33093.87 | 0 | 56419516.074 | 1959858.9215 | -26648.9216 | 7314300 | 65667026.0739
399 of 450 | 4825 | 3800 | 110 | 1 | 231.266 | 92.506 | 2.5 | 20 | 610.724 | 999998.671 | 600.795 | 57607.485 | 837907.993 | 82489.062 | 628582.957 | 42037.964 | 33093.87 | 0 | 56065283.463 | 1948711.0444 | -26648.9216 | 7318500 | 65305845.5858
25 of 450 | 4825 | 3850 | 100 | 1 | 195.679 | 130.453 | 1.5 | 15 | 603.815 | 999999.041 | 595.76 | 71318.426 | 1111857.468 | 95905.683 | 833977.75 | 32228.355 | 53673.391 | 0 | 69975064.167 | 3664842.2503 | -430913.2029 | 10843000 | 84051993.2143
26 of 450 | 4825 | 3850 | 105 | 1 | 195.679 | 130.453 | 1.5 | 15 | 604.077 | 999999.041 | 596.023 | 71074.724 | 1093477.424 | 92588.774 | 820486.34 | 32228.355 | 53673.391 | 0 | 69237688.566 | 3561487.7351 | -430913.2029 | 10658900 | 83027163.0981
27 of 450 | 4825 | 3850 | 110 | 1 | 195.679 | 130.453 | 1.5 | 15 | 604.144 | 999999.041 | 596.09 | 70895.389 | 1084718.179 | 90514.918 | 813494.444 | 32228.355 | 53673.391 | 0 | 68867814.693 | 3526076.7697 | -430913.2029 | 10612000 | 82574978.2598
100 of 450 | 4825 | 3850 | 100 | 1 | 226.279 | 113.14 | 2 | 15 | 605.225 | 999999.783 | 597.202 | 71674.325 | 1036130.941 | 81975.829 | 776673.764 | 34561.064 | 52701.875 | 0 | 67330904.346 | 3182564.5327 | -430913.2029 | 9833600 | 79916155.6758
101 of 450 | 4825 | 3850 | 105 | 1 | 226.279 | 113.14 | 2 | 15 | 605.615 | 999999.783 | 597.593 | 71566.529 | 1010436.194 | 82185.591 | 758192.408 | 34561.064 | 52701.875 | 0 | 66383095.5 | 3046422.2453 | -430913.2029 | 9559900 | 78558504.5423
102 of 450 | 4825 | 3850 | 110 | 1 | 226.279 | 113.14 | 2 | 15 | 605.725 | 999999.783 | 597.703 | 71503.103 | 996224.364 | 82989.787 | 747284.233 | 34561.064 | 52701.875 | 0 | 65856775.98 | 2996818.1181 | -430913.2029 | 9482900 | 77905580.8951
175 of 450 | 4825 | 3850 | 100 | 1 | 254.009 | 101.603 | 2.5 | 15 | 604.98 | 1000000.907 | 596.995 | 73470.44 | 1059144.983 | 84168.079 | 793977.516 | 37216.519 | 51595.962 | 0 | 68719396.965 | 3298355.2037 | -430913.2029 | 9978500 | 81565338.9658
176 of 450 | 4825 | 3850 | 105 | 1 | 254.009 | 101.603 | 2.5 | 15 | 605.518 | 1000000.907 | 597.532 | 73485.436 | 1023909.952 | 83144.596 | 767608.087 | 37216.519 | 51595.962 | 0 | 67383979.194 | 3106803.3912 | -430913.2029 | 9602600 | 79662469.3822
177 of 450 | 4825 | 3850 | 110 | 1 | 254.009 | 101.603 | 2.5 | 15 | 605.811 | 1000000.907 | 597.825 | 73277.414 | 993713.664 | 84329.51 | 745407.29 | 37216.519 | 51595.962 | 0 | 66274307.316 | 2987434.15 | -430913.2029 | 9397500 | 78228328.263
250 of 450 | 4825 | 3850 | 100 | 1 | 177.032 | 118.021 | 1.5 | 20 | 606.799 | 1000001.486 | 596.715 | 57953.478 | 966391.876 | 81602.075 | 725083.647 | 35935.512 | 35652.273 | 0 | 59814579.465 | 2930100.9808 | -430913.2029 | 10174500 | 72488267.2429
251 of 450 | 4825 | 3850 | 105 | 1 | 177.032 | 118.021 | 1.5 | 20 | 606.97 | 1000001.486 | 596.886 | 57876.239 | 954194.686 | 80499.688 | 715584.134 | 35935.512 | 35652.273 | 0 | 59333161.281 | 2870669.3096 | -430913.2029 | 10054800 | 71827717.3876
252 of 450 | 4825 | 3850 | 110 | 1 | 177.032 | 118.021 | 1.5 | 20 | 606.982 | 1000001.486 | 596.898 | 57892.295 | 947815.648 | 80414.885 | 710154.578 | 35935.512 | 35652.273 | 0 | 59081301.156 | 2855980.2834 | -430913.2029 | 10046400 | 71552768.2365
325 of 450 | 4825 | 3850 | 100 | 1 | 205.33 | 102.665 | 2 | 20 | 607.678 | 1000000.968 | 597.666 | 58713.039 | 926133.906 | 70956.815 | 694150.006 | 38781.048 | 34459.345 | 0 | 58639079.562 | 2675996.7775 | -430913.2029 | 9508800 | 70392963.1365
326 of 450 | 4825 | 3850 | 105 | 1 | 205.33 | 102.665 | 2 | 20 | 608.02 | 1000000.968 | 598.008 | 58487.234 | 905386.96 | 71145.49 | 679176.985 | 38781.048 | 34459.345 | 0 | 57871081.53 | 2571504.3275 | -430913.2029 | 9269400 | 69281072.6545
327 of 450 | 4825 | 3850 | 110 | 1 | 205.33 | 102.665 | 2 | 20 | 608.118 | 1000000.968 | 598.106 | 58335.514 | 892840.071 | 73668.037 | 670164.285 | 38781.048 | 34459.345 | 0 | 57443289.999 | 2532772.2479 | -430913.2029 | 9200800 | 68745949.044
400 of 450 | 4825 | 3850 | 100 | 1 | 231.266 | 92.506 | 2.5 | 20 | 607.556 | 999998.671 | 597.627 | 60624.308 | 925080.478 | 71432.535 | 693164.568 | 42037.964 | 33093.87 | 0 | 59199296.541 | 2709673.5739 | -430913.2029 | 9536100 | 71014156.9119
401 of 450 | 4825 | 3850 | 105 | 1 | 231.266 | 92.506 | 2.5 | 20 | 608.02 | 999998.671 | 598.091 | 60334.649 | 899903.668 | 71866.017 | 674685.278 | 42037.964 | 33093.87 | 0 | 58264583.226 | 2572045.6192 | -430913.2029 | 9211300 | 69617015.6422
402 of 450 | 4825 | 3850 | 110 | 1 | 231.266 | 92.506 | 2.5 | 20 | 608.24 | 999998.671 | 598.311 | 59798.317 | 880059.677 | 72362.929 | 659579.677 | 42037.964 | 33093.87 | 0 | 57515835.324 | 2494703.1563 | -430913.2029 | 9057300 | 68636925.2773
28 of 450 | 4825 | 3900 | 100 | 1 | 195.679 | 130.453 | 1.5 | 15 | 600.977 | 999999.041 | 592.922 | 72147.379 | 1147095.647 | 80634.371 | 859900.094 | 32228.355 | 53673.391 | 0 | 71070747.27 | 4446865.2268 | -827813.9485 | 12829600 | 87519398.5483
29 of 450 | 4825 | 3900 | 105 | 1 | 195.679 | 130.453 | 1.5 | 15 | 601.135 | 999999.041 | 593.081 | 72060.5 | 1133135.287 | 82472.308 | 850542.734 | 32228.355 | 53673.391 | 0 | 70593532.02 | 4376311.9522 | -827813.9485 | 12718300 | 86860330.0237
30 of 450 | 4825 | 3900 | 110 | 1 | 195.679 | 130.453 | 1.5 | 15 | 601.184 | 999999.041 | 593.129 | 71994.044 | 1123612.085 | 84394.307 | 842397.989 | 32228.355 | 53673.391 | 0 | 70246202.907 | 4342564.0004 | -827813.9485 | 12684700 | 86445652.9589
103 of 450 | 4825 | 3900 | 100 | 1 | 226.279 | 113.14 | 2 | 15 | 600.549 | 999999.783 | 592.527 | 73760.148 | 1205858.25 | 90034.547 | 904256.429 | 34561.064 | 52701.875 | 0 | 73853015.847 | 4726914.1505 | -827813.9485 | 13106100 | 90858216.049
104 of 450 | 4825 | 3900 | 105 | 1 | 226.279 | 113.14 | 2 | 15 | 600.903 | 999999.783 | 592.881 | 73825.902 | 1173326.871 | 89982.943 | 880049.84 | 34561.064 | 52701.875 | 0 | 72636756.399 | 4555654.2701 | -827813.9485 | 12858300 | 89222896.7206
105 of 450 | 4825 | 3900 | 110 | 1 | 226.279 | 113.14 | 2 | 15 | 601.221 | 999999.783 | 593.198 | 73668.818 | 1137594.099 | 89008.959 | 853449.83 | 34561.064 | 52701.875 | 0 | 71283403.671 | 4388870.3302 | -827813.9485 | 12636400 | 87480860.0527
178 of 450 | 4825 | 3900 | 100 | 1 | 254.009 | 101.603 | 2.5 | 15 | 598.596 | 1000000.907 | 590.61 | 77927.518 | 1350417.362 | 97461.781 | 1013188.057 | 37216.519 | 51595.962 | 0 | 79921985.499 | 5676300.8179 | -827813.9485 | 14448000 | 99218472.3684
179 of 450 | 4825 | 3900 | 105 | 1 | 254.009 | 101.603 | 2.5 | 15 | 599.158 | 1000000.907 | 591.172 | 77803.615 | 1295391.491 | 95233.782 | 971716.636 | 37216.519 | 51595.962 | 0 | 77819600.487 | 5366113.289 | -827813.9485 | 14054600 | 96412499.8275
180 of 450 | 4825 | 3900 | 110 | 1 | 254.009 | 101.603 | 2.5 | 15 | 599.719 | 1000000.907 | 591.733 | 77381.285 | 1231921.784 | 92564.574 | 924616.824 | 37216.519 | 51595.962 | 0 | 75402157.833 | 5044420.4613 | -827813.9485 | 13661900 | 93280664.3457
253 of 450 | 4825 | 3900 | 100 | 1 | 177.032 | 118.021 | 1.5 | 20 | 603.442 | 1000001.486 | 593.358 | 60188.36 | 1004005.225 | 66760.867 | 753422.594 | 35935.512 | 35652.273 | 0 | 61038305.997 | 3722746.1699 | -827813.9485 | 12524400 | 76457638.2183
254 of 450 | 4825 | 3900 | 105 | 1 | 177.032 | 118.021 | 1.5 | 20 | 603.638 | 1000001.486 | 593.554 | 59957.183 | 989993.191 | 68426.268 | 742587.157 | 35935.512 | 35652.273 | 0 | 60528492.675 | 3648774.0122 | -827813.9485 | 12387200 | 75736652.7387
255 of 450 | 4825 | 3900 | 110 | 1 | 177.032 | 118.021 | 1.5 | 20 | 603.735 | 1000001.486 | 593.651 | 59752.212 | 979053.074 | 70267.684 | 734437.025 | 35935.512 | 35652.273 | 0 | 60143774.166 | 3604517.8853 | -827813.9485 | 12319300 | 75239778.1028
328 of 450 | 4825 | 3900 | 100 | 1 | 205.33 | 102.665 | 2 | 20 | 603.467 | 1000000.968 | 593.455 | 61564.359 | 1020370.072 | 75544.1 | 765026.02 | 38781.048 | 34459.345 | 0 | 62288094.873 | 3777126.47 | -827813.9485 | 12456500 | 77693907.3945
329 of 450 | 4825 | 3900 | 105 | 1 | 205.33 | 102.665 | 2 | 20 | 603.76 | 1000000.968 | 593.748 | 61582.226 | 998697.117 | 74656.836 | 749088.581 | 38781.048 | 34459.345 | 0 | 61468029.096 | 3662368.5786 | -827813.9485 | 12251400 | 76553983.7261
330 of 450 | 4825 | 3900 | 110 | 1 | 205.33 | 102.665 | 2 | 20 | 603.967 | 1000000.968 | 593.956 | 61220.45 | 978480.269 | 75234.509 | 734019.576 | 38781.048 | 34459.345 | 0 | 60714821.109 | 3571970.3502 | -827813.9485 | 12105800 | 75564777.5107
403 of 450 | 4825 | 3900 | 100 | 1 | 231.266 | 92.506 | 2.5 | 20 | 601.831 | 999998.671 | 591.902 | 64795.177 | 1118091.887 | 86543.592 | 838986.504 | 42037.964 | 33093.87 | 0 | 66745594.095 | 4424066.1405 | -827813.9485 | 13543600 | 83885446.287
404 of 450 | 4825 | 3900 | 105 | 1 | 231.266 | 92.506 | 2.5 | 20 | 602.271 | 999998.671 | 592.341 | 64326.927 | 1083503.317 | 86416.969 | 812035.044 | 42037.964 | 33093.87 | 0 | 65421419.04 | 4231543.3437 | -827813.9485 | 13236300 | 82061448.4351
405 of 450 | 4825 | 3900 | 110 | 1 | 231.266 | 92.506 | 2.5 | 20 | 602.71 | 999998.671 | 592.781 | 63680.155 | 1043539.922 | 83977.866 | 782822.782 | 42037.964 | 33093.87 | 0 | 63890188.719 | 4030274.8315 | -827813.9485 | 12928300 | 80020949.602
31 of 450 | 4850 | 3700 | 100 | 1 | 195.679 | 130.453 | 1.5 | 15 | 604.883 | 999999.041 | 596.828 | 70180.189 | 1100862.291 | 81838.677 | 824918.295 | 32228.355 | 53673.391 | 0 | 69320031.084 | 3368056.5455 | 420609.3889 | 10095400 | 83204097.0184
32 of 450 | 4850 | 3700 | 105 | 1 | 195.679 | 130.453 | 1.5 | 15 | 605.139 | 999999.041 | 597.085 | 69989.155 | 1090567.437 | 82729.895 | 818593.817 | 32228.355 | 53673.391 | 0 | 68969616.744 | 3288468.3548 | 420609.3889 | 9915500 | 82594194.4877
33 of 450 | 4850 | 3700 | 110 | 1 | 195.679 | 130.453 | 1.5 | 15 | 605.225 | 999999.041 | 597.17 | 69867.107 | 1087601.7 | 83299.994 | 815872.9 | 32228.355 | 53673.391 | 0 | 68856183.315 | 3262425.7532 | 420609.3889 | 9856000 | 82395218.4571
106 of 450 | 4850 | 3700 | 100 | 1 | 226.279 | 113.14 | 2 | 15 | 606.58 | 999999.783 | 598.557 | 71981.249 | 1035696.101 | 85576.463 | 776679.459 | 34561.064 | 52701.875 | 0 | 67379184.066 | 2864591.9652 | 420609.3889 | 8885100 | 79549485.4201
107 of 450 | 4850 | 3700 | 105 | 1 | 226.279 | 113.14 | 2 | 15 | 607.043 | 999999.783 | 599.021 | 71155.464 | 1014926.112 | 88067.616 | 760458.577 | 34561.064 | 52701.875 | 0 | 66613708.974 | 2724287.0803 | 420609.3889 | 8560300 | 78318905.4432
108 of 450 | 4850 | 3700 | 110 | 1 | 226.279 | 113.14 | 2 | 15 | 607.196 | 999999.783 | 599.174 | 70611.69 | 1007386.625 | 91986.93 | 755412.676 | 34561.064 | 52701.875 | 0 | 66392568.168 | 2679900.8376 | 420609.3889 | 8453200 | 77946278.3946
181 of 450 | 4850 | 3700 | 100 | 1 | 254.009 | 101.603 | 2.5 | 15 | 607.263 | 1000000.907 | 599.277 | 72847.134 | 1013623.091 | 89886.714 | 759779.246 | 37216.519 | 51595.962 | 0 | 67087732.632 | 2683939.704 | 420609.3889 | 8381100 | 78573381.725
182 of 450 | 4850 | 3700 | 105 | 1 | 254.009 | 101.603 | 2.5 | 15 | 607.91 | 1000000.907 | 599.924 | 71692.252 | 982773.453 | 94089.321 | 736848.303 | 37216.519 | 51595.962 | 0 | 65980300.221 | 2491607.4749 | 420609.3889 | 7928200 | 76820717.0848
183 of 450 | 4850 | 3700 | 110 | 1 | 254.009 | 101.603 | 2.5 | 15 | 608.13 | 1000000.907 | 600.144 | 71257.425 | 969279.706 | 98806.385 | 727249.619 | 37216.519 | 51595.962 | 0 | 65547907.536 | 2425419.3357 | 420609.3889 | 7774200 | 76168136.2606
256 of 450 | 4850 | 3700 | 100 | 1 | 177.032 | 118.021 | 1.5 | 20 | 607.593 | 1000001.486 | 597.509 | 55618.171 | 995553.934 | 78511.174 | 747374.753 | 35935.512 | 35652.273 | 0 | 60834315.645 | 2809744.6843 | 420609.3889 | 9618700 | 73683369.7182
257 of 450 | 4850 | 3700 | 105 | 1 | 177.032 | 118.021 | 1.5 | 20 | 607.813 | 1000001.486 | 597.728 | 55488.901 | 987574.446 | 78060.917 | 740967.405 | 35935.512 | 35652.273 | 0 | 60518782.764 | 2748599.3274 | 420609.3889 | 9465400 | 73153391.4803
258 of 450 | 4850 | 3700 | 110 | 1 | 177.032 | 118.021 | 1.5 | 20 | 607.886 | 1000001.486 | 597.802 | 55490.784 | 984674.623 | 76505.129 | 739020.404 | 35935.512 | 35652.273 | 0 | 60390832.419 | 2727100.2692 | 420609.3889 | 9413600 | 72952142.0771
331 of 450 | 4850 | 3700 | 100 | 1 | 205.33 | 102.665 | 2 | 20 | 609.094 | 1000000.968 | 599.082 | 55902.867 | 930911.144 | 83554.33 | 697968.82 | 38781.048 | 34459.345 | 0 | 58969282.071 | 2399135.4352 | 420609.3889 | 8517600 | 70306626.8952
332 of 450 | 4850 | 3700 | 105 | 1 | 205.33 | 102.665 | 2 | 20 | 609.546 | 1000000.968 | 599.534 | 55650.941 | 914258.775 | 84860.26 | 686269.739 | 38781.048 | 34459.345 | 0 | 58374851.817 | 2283279.24 | 420609.3889 | 8201200 | 69279940.446
333 of 450 | 4850 | 3700 | 110 | 1 | 205.33 | 102.665 | 2 | 20 | 609.729 | 1000000.968 | 599.717 | 55487.335 | 907449.432 | 84795.838 | 680868.106 | 38781.048 | 34459.345 | 0 | 58110777.771 | 2236081.3702 | 420609.3889 | 8073100 | 68840568.5301
406 of 450 | 4850 | 3700 | 100 | 1 | 231.266 | 92.506 | 2.5 | 20 | 609.692 | 999998.671 | 599.763 | 57804.658 | 903397.581 | 86356.203 | 676894.203 | 42037.964 | 33093.87 | 0 | 58567600.713 | 2244326.4492 | 420609.3889 | 8040900 | 69273436.5511
407 of 450 | 4850 | 3700 | 105 | 1 | 231.266 | 92.506 | 2.5 | 20 | 610.327 | 999998.671 | 600.398 | 57118.633 | 880149.281 | 88899.394 | 659782.824 | 42037.964 | 33093.87 | 0 | 57729494.181 | 2085501.4709 | 420609.3889 | 7596400 | 67832005.0408
408 of 450 | 4850 | 3700 | 110 | 1 | 231.266 | 92.506 | 2.5 | 20 | 610.571 | 999998.671 | 600.642 | 56514.97 | 871494.147 | 91329.867 | 653070.732 | 42037.964 | 33093.87 | 0 | 57428355.459 | 2026330.3022 | 420609.3889 | 7425600 | 67300895.1501
34 of 450 | 4850 | 3750 | 100 | 1 | 195.679 | 130.453 | 1.5 | 15 | 605.969 | 999999.041 | 597.915 | 70243.315 | 993820.911 | 81121.51 | 745748.747 | 32228.355 | 53673.391 | 0 | 65316175.485 | 2923623.1814 | 0 | 9334500 | 77574298.6664
35 of 450 | 4850 | 3750 | 105 | 1 | 195.679 | 130.453 | 1.5 | 15 | 606.165 | 999999.041 | 598.11 | 70096.668 | 982650.192 | 79098.024 | 736518.848 | 32228.355 | 53673.391 | 0 | 64849388.052 | 2858411.1872 | 0 | 9198000 | 76905799.2392
36 of 450 | 4850 | 3750 | 110 | 1 | 195.679 | 130.453 | 1.5 | 15 | 606.091 | 999999.041 | 598.037 | 70161.716 | 985169.231 | 81254.138 | 739537.897 | 32228.355 | 53673.391 | 0 | 64997505.3 | 2881561.8112 | 0 | 9249100 | 77128167.1112
109 of 450 | 4850 | 3750 | 100 | 1 | 226.279 | 113.14 | 2 | 15 | 607.739 | 999999.783 | 599.717 | 70587.338 | 936190.859 | 88474.78 | 701698.94 | 34561.064 | 52701.875 | 0 | 63663975.006 | 2449766.3587 | 0 | 8073100 | 74186841.3647
110 of 450 | 4850 | 3750 | 105 | 1 | 226.279 | 113.14 | 2 | 15 | 608.301 | 999999.783 | 600.278 | 69771.353 | 900801.952 | 83463.81 | 676173.028 | 34561.064 | 52701.875 | 0 | 62267770.497 | 2275231.5451 | 0 | 7680400 | 72223402.0421
111 of 450 | 4850 | 3750 | 110 | 1 | 226.279 | 113.14 | 2 | 15 | 608.301 | 999999.783 | 600.278 | 69825.95 | 895064.692 | 84203.739 | 671334.936 | 34561.064 | 52701.875 | 0 | 62054908.491 | 2267453.6795 | 0 | 7680400 | 72002762.1705
184 of 450 | 4850 | 3750 | 100 | 1 | 254.009 | 101.603 | 2.5 | 15 | 608.118 | 1000000.907 | 600.132 | 71868.265 | 934843.402 | 90927.896 | 701216.767 | 37216.519 | 51595.962 | 0 | 64143830.169 | 2376124.8511 | 0 | 7782600 | 74302555.0201
185 of 450 | 4850 | 3750 | 105 | 1 | 254.009 | 101.603 | 2.5 | 15 | 609.021 | 1000000.907 | 601.035 | 70433.074 | 877509.987 | 85785.044 | 658214.555 | 37216.519 | 51595.962 | 0 | 61895117.748 | 2100282.7837 | 0 | 7150500 | 71145900.5317
186 of 450 | 4850 | 3750 | 110 | 1 | 254.009 | 101.603 | 2.5 | 15 | 609.137 | 1000000.907 | 601.151 | 70178.688 | 862299.801 | 82133.769 | 646708.141 | 37216.519 | 51595.962 | 0 | 61264372.917 | 2054480.6495 | 0 | 7069300 | 70388153.5665
259 of 450 | 4850 | 3750 | 100 | 1 | 177.032 | 118.021 | 1.5 | 20 | 608.447 | 1000001.486 | 598.363 | 57058.043 | 881394.788 | 68302.724 | 661611.151 | 35935.512 | 35652.273 | 0 | 56419222.635 | 2436878.9766 | 0 | 9020900 | 67877001.6116
260 of 450 | 4850 | 3750 | 105 | 1 | 177.032 | 118.021 | 1.5 | 20 | 608.606 | 1000001.486 | 598.522 | 56859.243 | 874421.247 | 68703.756 | 655581.921 | 35935.512 | 35652.273 | 0 | 56146364.991 | 2393897.0448 | 0 | 8909600 | 67449862.0358
261 of 450 | 4850 | 3750 | 110 | 1 | 177.032 | 118.021 | 1.5 | 20 | 608.606 | 1000001.486 | 598.522 | 56691.312 | 872914.112 | 70627.494 | 655049.627 | 35935.512 | 35652.273 | 0 | 56126949.564 | 2393069.2346 | 0 | 8909600 | 67429618.7986
334 of 450 | 4850 | 3750 | 100 | 1 | 205.33 | 102.665 | 2 | 20 | 610.242 | 1000000.968 | 600.23 | 56685.915 | 825235.271 | 75352.765 | 618913.356 | 38781.048 | 34459.345 | 0 | 54898785.012 | 2015070.4821 | 0 | 7714000 | 64627855.4941
335 of 450 | 4850 | 3750 | 105 | 1 | 205.33 | 102.665 | 2 | 20 | 610.583 | 1000000.968 | 600.572 | 56453.736 | 807825.397 | 71552.55 | 605837.366 | 38781.048 | 34459.345 | 0 | 54185094.306 | 1924957.8703 | 0 | 7474600 | 63584652.1763
336 of 450 | 4850 | 3750 | 110 | 1 | 205.33 | 102.665 | 2 | 20 | 610.571 | 1000000.968 | 600.56 | 56269.679 | 803794.482 | 71339.091 | 602680.431 | 38781.048 | 34459.345 | 0 | 54025564.776 | 1921524.1132 | 0 | 7483000 | 63430088.8892
409 of 450 | 4850 | 3750 | 100 | 1 | 231.266 | 92.506 | 2.5 | 20 | 610.645 | 999998.671 | 600.716 | 57715.67 | 822652.372 | 77193.688 | 617423.321 | 42037.964 | 33093.87 | 0 | 55420467.276 | 1941363.9523 | 0 | 7373800 | 64735631.2283
410 of 450 | 4850 | 3750 | 105 | 1 | 231.266 | 92.506 | 2.5 | 20 | 611.237 | 999998.671 | 601.308 | 57466.213 | 790574.311 | 69848.734 | 593047.789 | 42037.964 | 33093.87 | 0 | 54097918.071 | 1785022.3076 | 0 | 6959400 | 62842340.3786
411 of 450 | 4850 | 3750 | 110 | 1 | 231.266 | 92.506 | 2.5 | 20 | 611.279 | 999998.671 | 601.35 | 57174.061 | 781676.335 | 69827.642 | 585723.075 | 42037.964 | 33093.87 | 0 | 53747823.135 | 1765732.3678 | 0 | 6930000 | 62443555.5028
37 of 450 | 4850 | 3800 | 100 | 1 | 195.679 | 130.453 | 1.5 | 15 | 604.7 | 999999.041 | 596.645 | 69622.268 | 1029942.917 | 88975.839 | 772992.44 | 32228.355 | 53673.391 | 0 | 66781989.333 | 3287939.9761 | -413447.0157 | 10223500 | 79879982.2934
38 of 450 | 4850 | 3800 | 105 | 1 | 195.679 | 130.453 | 1.5 | 15 | 605.103 | 999999.041 | 597.048 | 69029.2 | 999778.146 | 88341.226 | 749092.936 | 32228.355 | 53673.391 | 0 | 65609428.542 | 3136816.6227 | -413447.0157 | 9941400 | 78274198.149
39 of 450 | 4850 | 3800 | 110 | 1 | 195.679 | 130.453 | 1.5 | 15 | 605.31 | 999999.041 | 597.255 | 68603.288 | 979429.637 | 88009.193 | 734460.079 | 32228.355 | 53673.391 | 0 | 64846303.725 | 3053015.1575 | -413447.0157 | 9796500 | 77282371.8668
112 of 450 | 4850 | 3800 | 100 | 1 | 226.279 | 113.14 | 2 | 15 | 605.615 | 999999.783 | 597.593 | 72431.999 | 1002556.252 | 71645.631 | 752144.893 | 34561.064 | 52701.875 | 0 | 65940004.272 | 3026088.1081 | -413447.0157 | 9559900 | 78112545.3644
113 of 450 | 4850 | 3800 | 105 | 1 | 226.279 | 113.14 | 2 | 15 | 606.238 | 999999.783 | 598.215 | 71537.154 | 955952.929 | 69413.027 | 717001.408 | 34561.064 | 52701.875 | 0 | 64142030.055 | 2803652.9409 | -413447.0157 | 9124500 | 75656735.9802
114 of 450 | 4850 | 3800 | 110 | 1 | 226.279 | 113.14 | 2 | 15 | 606.543 | 999999.783 | 598.52 | 70621.442 | 925090.957 | 73067.149 | 693387.885 | 34561.064 | 52701.875 | 0 | 63017375.463 | 2687294.6189 | -413447.0157 | 8911000 | 74202223.0662
187 of 450 | 4850 | 3800 | 100 | 1 | 254.009 | 101.603 | 2.5 | 15 | 605.676 | 1000000.907 | 597.69 | 74562.224 | 1007088.668 | 68763.825 | 755323.69 | 37216.519 | 51595.962 | 0 | 66559589.487 | 3031838.602 | -413447.0157 | 9492000 | 78669981.0733
188 of 450 | 4850 | 3800 | 105 | 1 | 254.009 | 101.603 | 2.5 | 15 | 606.47 | 1000000.907 | 598.484 | 74240.144 | 948866.068 | 67647.419 | 712005.719 | 37216.519 | 51595.962 | 0 | 64360946.319 | 2752683.0273 | -413447.0157 | 8936200 | 75636382.3305
189 of 450 | 4850 | 3800 | 110 | 1 | 254.009 | 101.603 | 2.5 | 15 | 606.934 | 1000000.907 | 598.948 | 72758.774 | 906101.201 | 70334.058 | 679517.197 | 37216.519 | 51595.962 | 0 | 62767875.15 | 2582958.9096 | -413447.0157 | 8611400 | 73548787.0439
262 of 450 | 4850 | 3800 | 100 | 1 | 177.032 | 118.021 | 1.5 | 20 | 607.544 | 1000001.486 | 597.46 | 57442.179 | 888097.959 | 70997.67 | 665713.733 | 35935.512 | 35652.273 | 0 | 56700131.445 | 2628571.2789 | -413447.0157 | 9653000 | 68568255.7082
263 of 450 | 4850 | 3800 | 105 | 1 | 177.032 | 118.021 | 1.5 | 20 | 607.861 | 1000001.486 | 597.777 | 57159.871 | 867632.6 | 68161.896 | 650183.192 | 35935.512 | 35652.273 | 0 | 55882641.861 | 2528425.0758 | -413447.0157 | 9431100 | 67428719.9211
264 of 450 | 4850 | 3800 | 110 | 1 | 177.032 | 118.021 | 1.5 | 20 | 608.02 | 1000001.486 | 597.936 | 56800.391 | 853417.33 | 69108.829 | 639810.519 | 35935.512 | 35652.273 | 0 | 55363579.062 | 2474057.152 | -413447.0157 | 9319800 | 66743989.1983
337 of 450 | 4850 | 3800 | 100 | 1 | 205.33 | 102.665 | 2 | 20 | 607.874 | 1000000.968 | 597.862 | 59936.599 | 895417.914 | 62489.76 | 671555.171 | 38781.048 | 34459.345 | 0 | 57386536.299 | 2579352.0086 | -413447.0157 | 9371600 | 68924041.2918
338 of 450 | 4850 | 3800 | 105 | 1 | 205.33 | 102.665 | 2 | 20 | 608.374 | 1000000.968 | 598.362 | 59270.604 | 861465.77 | 62101.904 | 646620.666 | 38781.048 | 34459.345 | 0 | 56107055.988 | 2423591.9372 | -413447.0157 | 9021600 | 67138800.9095
339 of 450 | 4850 | 3800 | 110 | 1 | 205.33 | 102.665 | 2 | 20 | 608.679 | 1000000.968 | 598.667 | 58488.038 | 833799.128 | 63456.623 | 625404.128 | 38781.048 | 34459.345 | 0 | 55069741.191 | 2320117.5671 | -413447.0157 | 8808100 | 65784511.7424
412 of 450 | 4850 | 3800 | 100 | 1 | 231.266 | 92.506 | 2.5 | 20 | 607.654 | 999998.671 | 597.725 | 61891.013 | 913091.444 | 63657.321 | 684971.855 | 42037.964 | 33093.87 | 0 | 58666463.256 | 2665089.9842 | -413447.0157 | 9467500 | 70385606.2245
413 of 450 | 4850 | 3800 | 105 | 1 | 231.266 | 92.506 | 2.5 | 20 | 608.337 | 999998.671 | 598.408 | 61458.713 | 866207.865 | 62168.464 | 649346.675 | 42037.964 | 33093.87 | 0 | 56871186.765 | 2447453.7561 | -413447.0157 | 8989400 | 67894593.5053
414 of 450 | 4850 | 3800 | 110 | 1 | 231.266 | 92.506 | 2.5 | 20 | 608.777 | 999998.671 | 598.848 | 60280.994 | 828220.332 | 61845.907 | 621720.262 | 42037.964 | 33093.87 | 0 | 55439706.399 | 2300712.1974 | -413447.0157 | 8681400 | 66008371.5807
40 of 450 | 4850 | 3850 | 100 | 1 | 195.679 | 130.453 | 1.5 | 15 | 601.16 | 999999.041 | 593.105 | 72213.671 | 1165585.354 | 74002.69 | 874761.764 | 32228.355 | 53673.391 | 0 | 71683529.463 | 4437650.8149 | -819623.0446 | 12701500 | 88003057.2333
41 of 450 | 4850 | 3850 | 105 | 1 | 195.679 | 130.453 | 1.5 | 15 | 601.44 | 999999.041 | 593.386 | 71834.491 | 1141540.199 | 75189.015 | 856606.446 | 32228.355 | 53673.391 | 0 | 70791757.194 | 4310444.0925 | -819623.0446 | 12504800 | 86787378.2419
42 of 450 | 4850 | 3850 | 110 | 1 | 195.679 | 130.453 | 1.5 | 15 | 601.636 | 999999.041 | 593.581 | 71454.841 | 1120348.139 | 76766.256 | 840946.026 | 32228.355 | 53673.391 | 0 | 70019224.059 | 4214065.8622 | -819623.0446 | 12368300 | 85781966.8766
115 of 450 | 4850 | 3850 | 100 | 1 | 226.279 | 113.14 | 2 | 15 | 601.88 | 999999.783 | 593.857 | 73560.267 | 1119533.777 | 73047.764 | 839302.995 | 34561.064 | 52701.875 | 0 | 70354266.723 | 4164174.279 | -819623.0446 | 12175100 | 85873917.9574
116 of 450 | 4850 | 3850 | 105 | 1 | 226.279 | 113.14 | 2 | 15 | 602.368 | 999999.783 | 594.346 | 73328.84 | 1077642.81 | 73339.243 | 808813.114 | 34561.064 | 52701.875 | 0 | 68800966.437 | 3951171.535 | -819623.0446 | 11832800 | 83765314.9274
117 of 450 | 4850 | 3850 | 110 | 1 | 226.279 | 113.14 | 2 | 15 | 602.722 | 999999.783 | 594.7 | 72824.635 | 1040232.881 | 73104.034 | 780291.513 | 34561.064 | 52701.875 | 0 | 67378648.113 | 3783904.3986 | -819623.0446 | 11585000 | 81927929.467
190 of 450 | 4850 | 3850 | 100 | 1 | 254.009 | 101.603 | 2.5 | 15 | 601.758 | 1000000.907 | 593.772 | 75103.193 | 1124341.26 | 77887.941 | 842736.93 | 37216.519 | 51595.962 | 0 | 71092066.29 | 4229630.92 | -819623.0446 | 12234600 | 86736674.1654
191 of 450 | 4850 | 3850 | 105 | 1 | 254.009 | 101.603 | 2.5 | 15 | 602.368 | 1000000.907 | 594.382 | 75001.182 | 1069835.261 | 77460.674 | 802505.397 | 37216.519 | 51595.962 | 0 | 69051815.55 | 3956648.2485 | -819623.0446 | 11807600 | 83996440.7539
192 of 450 | 4850 | 3850 | 110 | 1 | 254.009 | 101.603 | 2.5 | 15 | 602.844 | 1000000.907 | 594.858 | 74650.409 | 1018198.344 | 78361.412 | 764134.002 | 37216.519 | 51595.962 | 0 | 67130093.907 | 3731954.023 | -819623.0446 | 11474400 | 81516824.8854
265 of 450 | 4850 | 3850 | 100 | 1 | 177.032 | 118.021 | 1.5 | 20 | 603.528 | 1000001.486 | 593.444 | 59906.957 | 1031330.296 | 68842.027 | 773726.055 | 35935.512 | 35652.273 | 0 | 62086566.354 | 3767374.3559 | -819623.0446 | 12464200 | 77498517.6653
266 of 450 | 4850 | 3850 | 105 | 1 | 177.032 | 118.021 | 1.5 | 20 | 603.809 | 1000001.486 | 593.725 | 59641.708 | 1009414.665 | 69465.445 | 757769.4 | 35935.512 | 35652.273 | 0 | 61278743.955 | 3656174.9521 | -819623.0446 | 12267500 | 76382795.8625
267 of 450 | 4850 | 3850 | 110 | 1 | 177.032 | 118.021 | 1.5 | 20 | 604.016 | 1000001.486 | 593.932 | 59394.232 | 989561.322 | 70172.505 | 742830.827 | 35935.512 | 35652.273 | 0 | 60540263.169 | 3566934.7929 | -819623.0446 | 12122600 | 75410174.9174
340 of 450 | 4850 | 3850 | 100 | 1 | 205.33 | 102.665 | 2 | 20 | 603.882 | 1000000.968 | 593.87 | 61375.084 | 1009770.084 | 65102.417 | 756964.031 | 38781.048 | 34459.345 | 0 | 61729114.989 | 3650770.812 | -819623.0446 | 12166000 | 76726262.7564
341 of 450 | 4850 | 3850 | 105 | 1 | 205.33 | 102.665 | 2 | 20 | 604.321 | 1000000.968 | 594.31 | 61139.347 | 973863.313 | 65251.571 | 729929.278 | 38781.048 | 34459.345 | 0 | 60379428.186 | 3475340.673 | -819623.0446 | 11858000 | 74893145.8144
342 of 450 | 4850 | 3850 | 110 | 1 | 205.33 | 102.665 | 2 | 20 | 604.663 | 1000000.968 | 594.651 | 60752.978 | 941592.108 | 65353.292 | 705644.793 | 38781.048 | 34459.345 | 0 | 59163528.816 | 3332944.4489 | -819623.0446 | 11619300 | 73296150.2203
415 of 450 | 4850 | 3850 | 100 | 1 | 231.266 | 92.506 | 2.5 | 20 | 603.735 | 999998.671 | 593.806 | 62940.567 | 1001386.896 | 67079.954 | 750745.205 | 42037.964 | 33093.87 | 0 | 62036557.209 | 3683266.1823 | -819623.0446 | 12210800 | 77111000.3467
416 of 450 | 4850 | 3850 | 105 | 1 | 231.266 | 92.506 | 2.5 | 20 | 604.309 | 999998.671 | 594.38 | 62976.464 | 954992.722 | 67338.221 | 716755.322 | 42037.964 | 33093.87 | 0 | 60315691.599 | 3456504.237 | -819623.0446 | 11809000 | 74761572.7914
417 of 450 | 4850 | 3850 | 110 | 1 | 231.266 | 92.506 | 2.5 | 20 | 604.749 | 999998.671 | 594.82 | 62439.399 | 915503.578 | 65889.455 | 686571.819 | 42037.964 | 33093.87 | 0 | 58794861.624 | 3276574.1011 | -819623.0446 | 11501000 | 72752812.6805
43 of 450 | 4850 | 3900 | 100 | 1 | 195.679 | 130.453 | 1.5 | 15 | 597.437 | 999999.041 | 589.382 | 74834.132 | 1233775.162 | 73951.265 | 924726.868 | 32228.355 | 53673.391 | 0 | 74257992.267 | 5611523.0902 | -1218419.2343 | 15307600 | 93958696.1229
44 of 450 | 4850 | 3900 | 105 | 1 | 195.679 | 130.453 | 1.5 | 15 | 597.583 | 999999.041 | 589.528 | 74673.896 | 1217885.738 | 74647.719 | 913074.545 | 32228.355 | 53673.391 | 0 | 73674947.547 | 5527504.1123 | -1218419.2343 | 15205400 | 93189432.425
45 of 450 | 4850 | 3900 | 110 | 1 | 195.679 | 130.453 | 1.5 | 15 | 597.656 | 999999.041 | 589.602 | 74508.513 | 1205451.6 | 75325.82 | 904003.821 | 32228.355 | 53673.391 | 0 | 73220945.973 | 5473329.0462 | -1218419.2343 | 15153600 | 92629455.7848
118 of 450 | 4850 | 3900 | 100 | 1 | 226.279 | 113.14 | 2 | 15 | 597.437 | 999999.783 | 589.414 | 75570.718 | 1234757.692 | 86007.952 | 926589.467 | 34561.064 | 52701.875 | 0 | 74915356.764 | 5652289.5586 | -1218419.2343 | 15285200 | 94634427.0882
119 of 450 | 4850 | 3900 | 105 | 1 | 226.279 | 113.14 | 2 | 15 | 597.742 | 999999.783 | 589.719 | 75283.785 | 1198079.837 | 87641.875 | 898820.064 | 34561.064 | 52701.875 | 0 | 73555443.84 | 5466408.0068 | -1218419.2343 | 15071700 | 92875132.6125
120 of 450 | 4850 | 3900 | 110 | 1 | 226.279 | 113.14 | 2 | 15 | 597.986 | 999999.783 | 589.963 | 74781.519 | 1163666.663 | 87710.102 | 871943.203 | 34561.064 | 52701.875 | 0 | 72239233.581 | 5303285.4717 | -1218419.2343 | 14900900 | 91224999.8184
193 of 450 | 4850 | 3900 | 100 | 1 | 254.009 | 101.603 | 2.5 | 15 | 595.789 | 1000000.907 | 587.803 | 81487.474 | 1347867.466 | 93353.586 | 1010430.66 | 37216.519 | 51595.962 | 0 | 79802931.264 | 6501458.7386 | -1218419.2343 | 16412900 | 101498870.7683
194 of 450 | 4850 | 3900 | 105 | 1 | 254.009 | 101.603 | 2.5 | 15 | 596.265 | 1000000.907 | 588.279 | 80970.505 | 1284718.321 | 92725.5 | 962793.026 | 37216.519 | 51595.962 | 0 | 77412698.547 | 6168493.3635 | -1218419.2343 | 16079700 | 98442472.6762
195 of 450 | 4850 | 3900 | 110 | 1 | 254.009 | 101.603 | 2.5 | 15 | 596.753 | 1000000.907 | 588.767 | 79181.242 | 1218094.434 | 93088.377 | 914081.253 | 37216.519 | 51595.962 | 0 | 74915517.555 | 5832818.7819 | -1218419.2343 | 15738100 | 95268017.1026
268 of 450 | 4850 | 3900 | 100 | 1 | 177.032 | 118.021 | 1.5 | 20 | 599.512 | 1000001.486 | 589.428 | 62862.361 | 1085426.335 | 65026.661 | 814666.411 | 35935.512 | 35652.273 | 0 | 64108898.268 | 4833617.9568 | -1218419.2343 | 15275400 | 82999496.9905
269 of 450 | 4850 | 3900 | 105 | 1 | 177.032 | 118.021 | 1.5 | 20 | 599.67 | 1000001.486 | 589.586 | 62883.218 | 1069976.4 | 65802.273 | 802186.805 | 35935.512 | 35652.273 | 0 | 63525413.955 | 4752351.8676 | -1218419.2343 | 15164800 | 82224146.5883
270 of 450 | 4850 | 3900 | 110 | 1 | 177.032 | 118.021 | 1.5 | 20 | 599.768 | 1000001.486 | 589.684 | 62894.533 | 1057417.698 | 66393.579 | 793225.47 | 35935.512 | 35652.273 | 0 | 63071740.392 | 4695479.0506 | -1218419.2343 | 15096200 | 81645000.2083
343 of 450 | 4850 | 3900 | 100 | 1 | 205.33 | 102.665 | 2 | 20 | 599.768 | 1000000.968 | 589.756 | 63758.426 | 1066531.664 | 71546.654 | 799803.003 | 38781.048 | 34459.345 | 0 | 63994908.09 | 4747120.1787 | -1218419.2343 | 15045800 | 82569409.0344
344 of 450 | 4850 | 3900 | 105 | 1 | 205.33 | 102.665 | 2 | 20 | 600.073 | 1000000.968 | 590.061 | 63293.584 | 1036739.471 | 71434.484 | 778102.541 | 38781.048 | 34459.345 | 0 | 62880631.962 | 4593439.6925 | -1218419.2343 | 14832300 | 81087952.4202
345 of 450 | 4850 | 3900 | 110 | 1 | 205.33 | 102.665 | 2 | 20 | 600.281 | 1000000.968 | 590.269 | 62677.143 | 1014280.497 | 72163.302 | 760421.724 | 38781.048 | 34459.345 | 0 | 62025047.535 | 4483246.6517 | -1218419.2343 | 14686700 | 79976574.9524
418 of 450 | 4850 | 3900 | 100 | 1 | 231.266 | 92.506 | 2.5 | 20 | 598.657 | 999998.671 | 588.728 | 66298.454 | 1121618.188 | 82804.126 | 841606.162 | 42037.964 | 33093.87 | 0 | 66843836.328 | 5214100.7515 | -1218419.2343 | 15765400 | 86604917.8452
419 of 450 | 4850 | 3900 | 105 | 1 | 231.266 | 92.506 | 2.5 | 20 | 599.054 | 999998.671 | 589.125 | 65382.725 | 1078198.718 | 83672.346 | 808640.654 | 42037.964 | 33093.87 | 0 | 65207677.269 | 4989951.957 | -1218419.2343 | 15487500 | 84466709.9917
420 of 450 | 4850 | 3900 | 110 | 1 | 231.266 | 92.506 | 2.5 | 20 | 599.475 | 999998.671 | 589.546 | 63944.958 | 1036188.022 | 83607.333 | 777086.113 | 42037.964 | 33093.87 | 0 | 63608897.127 | 4768042.0494 | -1218419.2343 | 15192800 | 82351319.9421
46 of 450 | 4875 | 3700 | 100 | 1 | 195.679 | 130.453 | 1.5 | 15 | 605.615 | 999999.041 | 597.561 | 66070.914 | 962950.424 | 84580.267 | 722881.437 | 32228.355 | 53673.391 | 0 | 64152967.557 | 2951293.9293 | 38220.4011 | 9582300 | 76724781.8873
47 of 450 | 4875 | 3700 | 105 | 1 | 195.679 | 130.453 | 1.5 | 15 | 605.774 | 999999.041 | 597.719 | 66400.189 | 957412.758 | 81926.175 | 718482.517 | 32228.355 | 53673.391 | 0 | 63906010.758 | 2904457.665 | 38220.4011 | 9471700 | 76320388.8241
48 of 450 | 4875 | 3700 | 110 | 1 | 195.679 | 130.453 | 1.5 | 15 | 605.737 | 999999.041 | 597.683 | 66711.185 | 962119.111 | 79939.009 | 721744.908 | 32228.355 | 53673.391 | 0 | 64052543.718 | 2919215.6106 | 38220.4011 | 9496900 | 76506879.7297
121 of 450 | 4875 | 3700 | 100 | 1 | 226.279 | 113.14 | 2 | 15 | 607.019 | 999999.783 | 598.997 | 67764.709 | 894597.183 | 78404.541 | 671168.863 | 34561.064 | 52701.875 | 0 | 61922792.376 | 2537617.3506 | 38220.4011 | 8577100 | 73075730.1277
122 of 450 | 4875 | 3700 | 105 | 1 | 226.279 | 113.14 | 2 | 15 | 607.422 | 999999.783 | 599.399 | 68658.179 | 875274.92 | 74770.397 | 656682.34 | 34561.064 | 52701.875 | 0 | 61157190.54 | 2420762.4778 | 38220.4011 | 8295700 | 71911873.4188
123 of 450 | 4875 | 3700 | 110 | 1 | 226.279 | 113.14 | 2 | 15 | 607.458 | 999999.783 | 599.436 | 68890.029 | 876499.988 | 73700.199 | 657929.092 | 34561.064 | 52701.875 | 0 | 61196458.488 | 2414455.712 | 38220.4011 | 8269800 | 71918934.601
196 of 450 | 4875 | 3700 | 100 | 1 | 254.009 | 101.603 | 2.5 | 15 | 607.062 | 1000000.907 | 599.076 | 70457.985 | 908172.766 | 83097.16 | 680982.764 | 37216.519 | 51595.962 | 0 | 63000907.611 | 2564475.4151 | 38220.4011 | 8521800 | 74125403.4272
197 of 450 | 4875 | 3700 | 105 | 1 | 254.009 | 101.603 | 2.5 | 15 | 607.727 | 1000000.907 | 599.741 | 70968.105 | 872766.614 | 75055.714 | 654817.689 | 37216.519 | 51595.962 | 0 | 61567218.723 | 2363964.6237 | 38220.4011 | 8056300 | 72025703.7478
198 of 450 | 4875 | 3700 | 110 | 1 | 254.009 | 101.603 | 2.5 | 15 | 607.813 | 1000000.907 | 599.827 | 71410.016 | 869238.201 | 67565.038 | 651845.997 | 37216.519 | 51595.962 | 0 | 61323314.88 | 2336334.7059 | 38220.4011 | 7996100 | 71693969.987
271 of 450 | 4875 | 3700 | 100 | 1 | 177.032 | 118.021 | 1.5 | 20 | 608.179 | 1000001.486 | 598.095 | 53953.427 | 879707.759 | 71412.681 | 659553.359 | 35935.512 | 35652.273 | 0 | 56341773.798 | 2486375.264 | 38220.4011 | 9208500 | 68074869.463
272 of 450 | 4875 | 3700 | 105 | 1 | 177.032 | 118.021 | 1.5 | 20 | 608.276 | 1000001.486 | 598.192 | 54003.368 | 876814.306 | 72163.103 | 658234.409 | 35935.512 | 35652.273 | 0 | 56260595.271 | 2463683.9789 | 38220.4011 | 9140600 | 67903099.651
273 of 450 | 4875 | 3700 | 110 | 1 | 177.032 | 118.021 | 1.5 | 20 | 608.24 | 1000001.486 | 598.156 | 54148.316 | 878951.271 | 72923.483 | 659657.442 | 35935.512 | 35652.273 | 0 | 56351076.945 | 2474748.1235 | 38220.4011 | 9165800 | 68029845.4696
346 of 450 | 4875 | 3700 | 100 | 1 | 205.33 | 102.665 | 2 | 20 | 609.229 | 1000000.968 | 599.217 | 54519.436 | 831213.566 | 68898.226 | 622834.796 | 38781.048 | 34459.345 | 0 | 54983534.742 | 2211160.7079 | 38220.4011 | 8423100 | 65656015.851
347 of 450 | 4875 | 3700 | 105 | 1 | 205.33 | 102.665 | 2 | 20 | 609.497 | 1000000.968 | 599.485 | 54608.625 | 818726.87 | 64167.455 | 613663.995 | 38781.048 | 34459.345 | 0 | 54449155.89 | 2138986.3233 | 38220.4011 | 8235500 | 64861862.6144
348 of 450 | 4875 | 3700 | 110 | 1 | 205.33 | 102.665 | 2 | 20 | 609.497 | 1000000.968 | 599.485 | 54943.042 | 817401.284 | 63374.629 | 612465.758 | 38781.048 | 34459.345 | 0 | 54388897.425 | 2136619.1235 | 38220.4011 | 8235500 | 64799236.9496
421 of 450 | 4875 | 3700 | 100 | 1 | 231.266 | 92.506 | 2.5 | 20 | 609.277 | 999998.671 | 599.348 | 56469.61 | 826307.501 | 69037.657 | 619146.527 | 42037.964 | 33093.87 | 0 | 55398176.715 | 2202617.3526 | 38220.4011 | 8331400 | 65970414.4686
422 of 450 | 4875 | 3700 | 105 | 1 | 231.266 | 92.506 | 2.5 | 20 | 609.717 | 999998.671 | 599.788 | 56772.007 | 803121.007 | 61921.144 | 602705.848 | 42037.964 | 33093.87 | 0 | 54443556.897 | 2081577.8122 | 38220.4011 | 8023400 | 64586755.1102
423 of 450 | 4875 | 3700 | 110 | 1 | 231.266 | 92.506 | 2.5 | 20 | 609.692 | 999998.671 | 599.763 | 57611.65 | 802328.69 | 59462.672 | 601433.76 | 42037.964 | 33093.87 | 0 | 54377361.27 | 2083755.3297 | 38220.4011 | 8040900 | 64540237.0008
49 of 450 | 4875 | 3750 | 100 | 1 | 195.679 | 130.453 | 1.5 | 15 | 604.834 | 999999.041 | 596.779 | 68270.436 | 944953.352 | 77394.379 | 708562.212 | 32228.355 | 53673.391 | 0 | 63388496.289 | 3090835.0314 | -384344.9482 | 10129700 | 76224686.3723
50 of 450 | 4875 | 3750 | 105 | 1 | 195.679 | 130.453 | 1.5 | 15 | 605.164 | 999999.041 | 597.109 | 68031.234 | 924654.228 | 75938.216 | 693467.267 | 32228.355 | 53673.391 | 0 | 62604177.828 | 2979666.3133 | -384344.9482 | 9898700 | 75098199.1931
51 of 450 | 4875 | 3750 | 110 | 1 | 195.679 | 130.453 | 1.5 | 15 | 605.341 | 999999.041 | 597.286 | 67720.333 | 911000.26 | 75032.801 | 683283.64 | 32228.355 | 53673.391 | 0 | 62074932.57 | 2915759.0953 | -384344.9482 | 9774800 | 74381146.7172
124 of 450 | 4875 | 3750 | 100 | 1 | 226.279 | 113.14 | 2 | 15 | 605.688 | 999999.783 | 597.666 | 71064.17 | 936052.478 | 71434.604 | 701755.668 | 34561.064 | 52701.875 | 0 | 63413224.806 | 2893865.0896 | -384344.9482 | 9508800 | 75431544.9475
125 of 450 | 4875 | 3750 | 105 | 1 | 226.279 | 113.14 | 2 | 15 | 606.207 | 999999.783 | 598.185 | 70856.664 | 901710.982 | 70313.508 | 676269.018 | 34561.064 | 52701.875 | 0 | 62110340.172 | 2721369.6006 | -384344.9482 | 9145500 | 73592864.8244
126 of 450 | 4875 | 3750 | 110 | 1 | 226.279 | 113.14 | 2 | 15 | 606.519 | 999999.783 | 598.496 | 70389.205 | 875362.751 | 68584.674 | 657000.938 | 34561.064 | 52701.875 | 0 | 61098212.793 | 2610576.3761 | -384344.9482 | 8927800 | 72252244.221
199 of 450 | 4875 | 3750 | 100 | 1 | 254.009 | 101.603 | 2.5 | 15 | 605.53 | 1000000.907 | 597.544 | 73222.852 | 964297.993 | 72892.614 | 722781.341 | 37216.519 | 51595.962 | 0 | 64988692.26 | 2993624.5265 | -384344.9482 | 9594200 | 77192171.8384
200 of 450 | 4875 | 3750 | 105 | 1 | 254.009 | 101.603 | 2.5 | 15 | 606.177 | 1000000.907 | 598.191 | 73363.779 | 919624.889 | 72291.449 | 689061.862 | 37216.519 | 51595.962 | 0 | 63302683.572 | 2772282.6805 | -384344.9482 | 9141300 | 74831921.3043
201 of 450 | 4875 | 3750 | 110 | 1 | 254.009 | 101.603 | 2.5 | 15 | 606.567 | 1000000.907 | 598.581 | 72897.222 | 885212.69 | 70147.103 | 664505.055 | 37216.519 | 51595.962 | 0 | 61995604.725 | 2630516.7317 | -384344.9482 | 8868300 | 73110076.5085
274 of 450 | 4875 | 3750 | 100 | 1 | 177.032 | 118.021 | 1.5 | 20 | 607.19 | 1000001.486 | 597.106 | 55724.765 | 824784.861 | 62046.351 | 618370.547 | 35935.512 | 35652.273 | 0 | 54168408.75 | 2578736.119 | -384344.9482 | 9900800 | 66263599.9208
275 of 450 | 4875 | 3750 | 105 | 1 | 177.032 | 118.021 | 1.5 | 20 | 607.41 | 1000001.486 | 597.326 | 56139.334 | 811244.785 | 57769.873 | 608337.719 | 35935.512 | 35652.273 | 0 | 53604927.387 | 2510359.0299 | -384344.9482 | 9746800 | 65477741.4688
276 of 450 | 4875 | 3750 | 110 | 1 | 177.032 | 118.021 | 1.5 | 20 | 607.471 | 1000001.486 | 597.387 | 56731.868 | 804924.93 | 52269.564 | 604139.051 | 35935.512 | 35652.273 | 0 | 53304058.218 | 2484823.3416 | -384344.9482 | 9704100 | 65108636.6114
349 of 450 | 4875 | 3750 | 100 | 1 | 205.33 | 102.665 | 2 | 20 | 607.794 | 1000000.968 | 597.782 | 58736.82 | 828768.395 | 61625.619 | 621576.177 | 38781.048 | 34459.345 | 0 | 54856367.151 | 2481028.2448 | -384344.9482 | 9427600 | 66380650.4476
350 of 450 | 4875 | 3750 | 105 | 1 | 205.33 | 102.665 | 2 | 20 | 608.215 | 1000000.968 | 598.204 | 58902.309 | 801497.105 | 59391.385 | 601425.664 | 38781.048 | 34459.345 | 0 | 53808115.782 | 2354028.3782 | -384344.9482 | 9132200 | 64909999.212
351 of 450 | 4875 | 3750 | 110 | 1 | 205.33 | 102.665 | 2 | 20 | 608.35 | 1000000.968 | 598.338 | 59164.838 | 787268.185 | 52100.213 | 590718.086 | 38781.048 | 34459.345 | 0 | 53168455.653 | 2301118.5279 | -384344.9482 | 9038400 | 64123629.2328
424 of 450 | 4875 | 3750 | 100 | 1 | 231.266 | 92.506 | 2.5 | 20 | 607.617 | 999998.671 | 597.688 | 60619.165 | 859235.567 | 64525.788 | 644934.553 | 42037.964 | 33093.87 | 0 | 56647200.057 | 2580719.8381 | -384344.9482 | 9493400 | 68336974.947
425 of 450 | 4875 | 3750 | 105 | 1 | 231.266 | 92.506 | 2.5 | 20 | 608.197 | 999998.671 | 598.268 | 60401.825 | 819292.631 | 64528.345 | 614433.467 | 42037.964 | 33093.87 | 0 | 55136328.3 | 2399787.4864 | -384344.9482 | 9087400 | 66239170.8382
426 of 450 | 4875 | 3750 | 110 | 1 | 231.266 | 92.506 | 2.5 | 20 | 608.435 | 999998.671 | 598.506 | 60464.376 | 795130.059 | 57737.002 | 596790.697 | 42037.964 | 33093.87 | 0 | 54137924.832 | 2311289.2674 | -384344.9482 | 8920800 | 64985669.1513
52 of 450 | 4875 | 3800 | 100 | 1 | 195.679 | 130.453 | 1.5 | 15 | 601.294 | 999999.041 | 593.239 | 70616.278 | 1105677.437 | 80325.124 | 829771.975 | 32228.355 | 53673.391 | 0 | 69506798.868 | 4269169.3615 | -799734.2635 | 12607700 | 85583933.9661
53 of 450 | 4875 | 3800 | 105 | 1 | 195.679 | 130.453 | 1.5 | 15 | 601.636 | 999999.041 | 593.581 | 69959.821 | 1079001.623 | 80499.292 | 809171.738 | 32228.355 | 53673.391 | 0 | 68488540.731 | 4121942.5854 | -799734.2635 | 12368300 | 84179049.053
54 of 450 | 4875 | 3800 | 110 | 1 | 195.679 | 130.453 | 1.5 | 15 | 601.88 | 999999.041 | 593.825 | 69323.033 | 1056424.194 | 80907.472 | 793047.783 | 32228.355 | 53673.391 | 0 | 67653022.125 | 4012095.3306 | -799734.2635 | 12197500 | 83062883.1922
127 of 450 | 4875 | 3800 | 100 | 1 | 226.279 | 113.14 | 2 | 15 | 601.807 | 999999.783 | 593.784 | 73611.365 | 1093697.481 | 77393.465 | 820881.569 | 34561.064 | 52701.875 | 0 | 69468561.936 | 4130033.98 | -799734.2635 | 12226200 | 85025061.6525
128 of 450 | 4875 | 3800 | 105 | 1 | 226.279 | 113.14 | 2 | 15 | 602.393 | 999999.783 | 594.37 | 72835.025 | 1045071.756 | 78832.329 | 783819.715 | 34561.064 | 52701.875 | 0 | 67644369.024 | 3878917.5158 | -799734.2635 | 11816000 | 82539552.2763
129 of 450 | 4875 | 3800 | 110 | 1 | 226.279 | 113.14 | 2 | 15 | 602.82 | 999999.783 | 594.797 | 71859.154 | 1004478.557 | 76339.801 | 753173.047 | 34561.064 | 52701.875 | 0 | 66066466.239 | 3687254.5142 | -799734.2635 | 11517100 | 80471086.4898
202 of 450 | 4875 | 3800 | 100 | 1 | 254.009 | 101.603 | 2.5 | 15 | 601.831 | 1000000.907 | 593.845 | 75587.253 | 1091003.021 | 73723.041 | 817661.076 | 37216.519 | 51595.962 | 0 | 69785370.582 | 4133520.6486 | -799734.2635 | 12183500 | 85302656.9671
203 of 450 | 4875 | 3800 | 105 | 1 | 254.009 | 101.603 | 2.5 | 15 | 602.563 | 1000000.907 | 594.578 | 75066.795 | 1026004.416 | 74492.254 | 768875.543 | 37216.519 | 51595.962 | 0 | 67350995.793 | 3811811.479 | -799734.2635 | 11670400 | 82033473.0085
204 of 450 | 4875 | 3800 | 110 | 1 | 254.009 | 101.603 | 2.5 | 15 | 603.088 | 1000000.907 | 595.102 | 74380.314 | 975771.022 | 74334.744 | 732115.885 | 37216.519 | 51595.962 | 0 | 65471060.628 | 3582580.5553 | -799734.2635 | 11303600 | 79557506.9198
277 of 450 | 4875 | 3800 | 100 | 1 | 177.032 | 118.021 | 1.5 | 20 | 603.674 | 1000001.486 | 593.59 | 59438.96 | 952128.8 | 68906.452 | 713956.358 | 35935.512 | 35652.273 | 0 | 59103822.324 | 3555207.9507 | -799734.2635 | 12362000 | 74221296.0112
278 of 450 | 4875 | 3800 | 105 | 1 | 177.032 | 118.021 | 1.5 | 20 | 603.992 | 1000001.486 | 593.908 | 59201.463 | 929024.635 | 69126.324 | 696638.544 | 35935.512 | 35652.273 | 0 | 58237337.337 | 3436285.8585 | -799734.2635 | 12139400 | 73013288.932
279 of 450 | 4875 | 3800 | 110 | 1 | 177.032 | 118.021 | 1.5 | 20 | 604.211 | 1000001.486 | 594.127 | 58898.663 | 909504.558 | 68752.488 | 681527.665 | 35935.512 | 35652.273 | 0 | 57486710.127 | 3346666.3635 | -799734.2635 | 11986100 | 72019742.2271
352 of 450 | 4875 | 3800 | 100 | 1 | 205.33 | 102.665 | 2 | 20 | 603.931 | 1000000.968 | 593.919 | 61419.369 | 955944.695 | 68881.46 | 716316.056 | 38781.048 | 34459.345 | 0 | 59762992.023 | 3523938.2781 | -799734.2635 | 12131700 | 74618896.0376
353 of 450 | 4875 | 3800 | 105 | 1 | 205.33 | 102.665 | 2 | 20 | 604.468 | 1000000.968 | 594.456 | 61106.051 | 913892.886 | 66722.614 | 685220.176 | 38781.048 | 34459.345 | 0 | 58156940.307 | 3316922.2414 | -799734.2635 | 11755800 | 72429928.285
354 of 450 | 4875 | 3800 | 110 | 1 | 205.33 | 102.665 | 2 | 20 | 604.797 | 1000000.968 | 594.786 | 60881.315 | 881427.774 | 66192.498 | 661350.933 | 38781.048 | 34459.345 | 0 | 56936808.465 | 3179959.749 | -799734.2635 | 11524800 | 70841833.9505
427 of 450 | 4875 | 3800 | 100 | 1 | 231.266 | 92.506 | 2.5 | 20 | 603.638 | 999998.671 | 593.709 | 62985.372 | 978597.464 | 66555.428 | 733324.786 | 42037.964 | 33093.87 | 0 | 61168847.484 | 3653149.0479 | -799734.2635 | 12278700 | 76300962.2685
428 of 450 | 4875 | 3800 | 105 | 1 | 231.266 | 92.506 | 2.5 | 20 | 604.346 | 999998.671 | 594.417 | 62484.627 | 920837.777 | 67190.029 | 690337.682 | 42037.964 | 33093.87 | 0 | 59010854.964 | 3373887.1112 | -799734.2635 | 11783100 | 73368107.8117
429 of 450 | 4875 | 3800 | 110 | 1 | 231.266 | 92.506 | 2.5 | 20 | 604.81 | 999998.671 | 594.881 | 62281.672 | 875258.547 | 66724.73 | 656537.952 | 42037.964 | 33093.87 | 0 | 57298534.494 | 3180671.902 | -799734.2635 | 11458300 | 71137772.1325
55 of 450 | 4875 | 3850 | 100 | 1 | 195.679 | 130.453 | 1.5 | 15 | 597.07 | 999999.041 | 589.016 | 75386.978 | 1259436.404 | 75344.17 | 945506.101 | 32228.355 | 53673.391 | 0 | 75277074.534 | 5791065.1147 | -1207837.6915 | 15563800 | 95424101.9572
56 of 450 | 4875 | 3850 | 105 | 1 | 195.679 | 130.453 | 1.5 | 15 | 597.314 | 999999.041 | 589.26 | 74766.732 | 1233563.875 | 77533.881 | 925194.947 | 32228.355 | 53673.391 | 0 | 74314075.041 | 5649472.8277 | -1207837.6915 | 15393000 | 94148710.1773
57 of 450 | 4875 | 3850 | 110 | 1 | 195.679 | 130.453 | 1.5 | 15 | 597.473 | 999999.041 | 589.419 | 74312.806 | 1213413.782 | 79926.21 | 910509.311 | 32228.355 | 53673.391 | 0 | 73595207.406 | 5551318.2372 | -1207837.6915 | 15281700 | 93220387.9517
130 of 450 | 4875 | 3850 | 100 | 1 | 226.279 | 113.14 | 2 | 15 | 597.754 | 999999.783 | 589.731 | 75960.443 | 1188151.281 | 74236.739 | 890274.103 | 34561.064 | 52701.875 | 0 | 72972404.028 | 5419831.3687 | -1207837.6915 | 15063300 | 92247697.7052
131 of 450 | 4875 | 3850 | 105 | 1 | 226.279 | 113.14 | 2 | 15 | 598.206 | 999999.783 | 590.183 | 75506.382 | 1138334.695 | 76138.186 | 853936.892 | 34561.064 | 52701.875 | 0 | 71144446.956 | 5165016.7791 | -1207837.6915 | 14746900 | 89848526.0437
132 of 450 | 4875 | 3850 | 110 | 1 | 226.279 | 113.14 | 2 | 15 | 598.499 | 999999.783 | 590.476 | 74784.403 | 1102474.155 | 78734.693 | 826822.608 | 34561.064 | 52701.875 | 0 | 69823854.804 | 4993599.3325 | -1207837.6915 | 14541800 | 88151416.445
205 of 450 | 4875 | 3850 | 100 | 1 | 254.009 | 101.603 | 2.5 | 15 | 597.864 | 1000000.907 | 589.878 | 76383.211 | 1159947.38 | 78260.063 | 870364.566 | 37216.519 | 51595.962 | 0 | 72468692.718 | 5342940.4811 | -1207837.6915 | 14960400 | 91564195.5076
206 of 450 | 4875 | 3850 | 105 | 1 | 254.009 | 101.603 | 2.5 | 15 | 598.462 | 1000000.907 | 590.476 | 76267.51 | 1092409.029 | 78222.629 | 818733.32 | 37216.519 | 51595.962 | 0 | 69916112.841 | 5000197.3594 | -1207837.6915 | 14541800 | 88250272.5089
207 of 450 | 4875 | 3850 | 110 | 1 | 254.009 | 101.603 | 2.5 | 15 | 598.883 | 1000000.907 | 590.897 | 75553.641 | 1042759.213 | 80974.69 | 782074.534 | 37216.519 | 51595.962 | 0 | 68095231.989 | 4764374.5266 | -1207837.6915 | 14247100 | 85898868.8242
280 of 450 | 4875 | 3850 | 100 | 1 | 177.032 | 118.021 | 1.5 | 20 | 599.194 | 1000001.486 | 589.11 | 63201.275 | 1106788.145 | 69623.315 | 830678.285 | 35935.512 | 35652.273 | 0 | 64983828.96 | 4976451.7767 | -1207837.6915 | 15498000 | 84250443.0453
281 of 450 | 4875 | 3850 | 105 | 1 | 177.032 | 118.021 | 1.5 | 20 | 599.451 | 1000001.486 | 589.367 | 62899.436 | 1082627.614 | 70345.782 | 811387.3 | 35935.512 | 35652.273 | 0 | 64063047.906 | 4844684.0079 | -1207837.6915 | 15318100 | 83017994.2225
282 of 450 | 4875 | 3850 | 110 | 1 | 177.032 | 118.021 | 1.5 | 20 | 599.658 | 1000001.486 | 589.574 | 62605.086 | 1061290.373 | 71650.274 | 795802.411 | 35935.512 | 35652.273 | 0 | 63285578.25 | 4737228.4602 | -1207837.6915 | 15173200 | 81988169.0188
355 of 450 | 4875 | 3850 | 100 | 1 | 205.33 | 102.665 | 2 | 20 | 599.524 | 1000000.968 | 589.512 | 63343.289 | 1067470.516 | 68184.138 | 800844.199 | 38781.048 | 34459.345 | 0 | 63979517.271 | 4803900.1715 | -1207837.6915 | 15216600 | 82792179.751
356 of 450 | 4875 | 3850 | 105 | 1 | 205.33 | 102.665 | 2 | 20 | 599.963 | 1000000.968 | 589.952 | 62844.183 | 1023109.622 | 69026.035 | 767348.462 | 38781.048 | 34459.345 | 0 | 62317074.414 | 4577409.5397 | -1207837.6915 | 14908600 | 80595246.2623
357 of 450 | 4875 | 3850 | 110 | 1 | 205.33 | 102.665 | 2 | 20 | 600.317 | 1000000.968 | 590.306 | 62337.767 | 985842.666 | 71292.949 | 739662.18 | 38781.048 | 34459.345 | 0 | 60950721.864 | 4397263.2971 | -1207837.6915 | 14660800 | 78800947.4696
430 of 450 | 4875 | 3850 | 100 | 1 | 231.266 | 92.506 | 2.5 | 20 | 599.512 | 999998.671 | 589.583 | 63828.904 | 1046921.459 | 68781.326 | 784472.355 | 42037.964 | 33093.87 | 0 | 63775321.056 | 4771757.6008 | -1207837.6915 | 15166900 | 82506140.9654
431 of 450 | 4875 | 3850 | 105 | 1 | 231.266 | 92.506 | 2.5 | 20 | 600.098 | 999998.671 | 590.169 | 63402.396 | 984913.999 | 68041.413 | 738770.071 | 42037.964 | 33093.87 | 0 | 61447004.589 | 4464171.9265 | -1207837.6915 | 14756700 | 79460038.824
432 of 450 | 4875 | 3850 | 110 | 1 | 231.266 | 92.506 | 2.5 | 20 | 600.549 | 999998.671 | 590.62 | 62928.311 | 937608.161 | 69182.089 | 702828.6 | 42037.964 | 33093.87 | 0 | 59674716.864 | 4236079.4471 | -1207837.6915 | 14441000 | 77143958.6196
58 of 450 | 4875 | 3900 | 100 | 1 | 195.679 | 130.453 | 1.5 | 15 | 593.25 | 999999.041 | 585.195 | 79186.468 | 1323447.933 | 71006.916 | 992798.144 | 32228.355 | 53673.391 | 0 | 77656541.544 | 7094588.5795 | -1608545.1114 | 18238500 | 101381085.0121
59 of 450 | 4875 | 3900 | 105 | 1 | 195.679 | 130.453 | 1.5 | 15 | 593.359 | 999999.041 | 585.305 | 79616.99 | 1306746.693 | 71058.28 | 979756.59 | 32228.355 | 53673.391 | 0 | 77028192.102 | 7004771.89 | -1608545.1114 | 18161500 | 100585918.8807
60 of 450 | 4875 | 3900 | 110 | 1 | 195.679 | 130.453 | 1.5 | 15 | 593.408 | 999999.041 | 585.354 | 79952.092 | 1295966.552 | 71358.634 | 972081.33 | 32228.355 | 53673.391 | 0 | 76640845.878 | 6955190.2018 | -1608545.1114 | 18127200 | 100114690.9685
133 of 450 | 4875 | 3900 | 100 | 1 | 226.279 | 113.14 | 2 | 15 | 593.555 | 999999.783 | 585.532 | 80029.061 | 1263501.259 | 78588.092 | 948381.097 | 34561.064 | 52701.875 | 0 | 75953028.957 | 6841124.633 | -1608545.1114 | 18002600 | 99188208.4787
134 of 450 | 4875 | 3900 | 105 | 1 | 226.279 | 113.14 | 2 | 15 | 593.848 | 999999.783 | 585.825 | 80156.425 | 1220815.902 | 77998.429 | 916514.979 | 34561.064 | 52701.875 | 0 | 74348055.78 | 6613484.8883 | -1608545.1114 | 17797500 | 97150495.557
135 of 450 | 4875 | 3900 | 110 | 1 | 226.279 | 113.14 | 2 | 15 | 594.067 | 999999.783 | 586.045 | 79845.562 | 1189731.905 | 78086.254 | 892531.758 | 34561.064 | 52701.875 | 0 | 73166996.304 | 6447146.9239 | -1608545.1114 | 17643500 | 95649098.1165
208 of 450 | 4875 | 3900 | 100 | 1 | 254.009 | 101.603 | 2.5 | 15 | 592.505 | 1000000.907 | 584.519 | 82556.44 | 1318355.747 | 91058.699 | 988360.391 | 37216.519 | 51595.962 | 0 | 78678996.351 | 7392013.368 | -1608545.1114 | 18711700 | 103174164.6077
209 of 450 | 4875 | 3900 | 105 | 1 | 254.009 | 101.603 | 2.5 | 15 | 592.957 | 1000000.907 | 584.971 | 82476.33 | 1249381.599 | 90961.994 | 936492.303 | 37216.519 | 51595.962 | 0 | 76087338.99 | 7016500.5608 | -1608545.1114 | 18395300 | 99890594.4395
210 of 450 | 4875 | 3900 | 110 | 1 | 254.009 | 101.603 | 2.5 | 15 | 593.384 | 1000000.907 | 585.398 | 81842.763 | 1190270.489 | 91170.945 | 891917.678 | 37216.519 | 51595.962 | 0 | 73859959.86 | 6690403.1644 | -1608545.1114 | 18096400 | 97038217.913
283 of 450 | 4875 | 3900 | 100 | 1 | 177.032 | 118.021 | 1.5 | 20 | 595.044 | 1000001.486 | 584.96 | 64948.697 | 1165143.269 | 65216.475 | 873507.277 | 35935.512 | 35652.273 | 0 | 67115382.522 | 6191968.7202 | -1608545.1114 | 18403000 | 90101806.1308
284 of 450 | 4875 | 3900 | 105 | 1 | 177.032 | 118.021 | 1.5 | 20 | 595.178 | 1000001.486 | 585.094 | 64832.335 | 1149117.435 | 65800.071 | 861888.58 | 35935.512 | 35652.273 | 0 | 66528634.47 | 6103681.4636 | -1608545.1114 | 18309200 | 89332970.8223
285 of 450 | 4875 | 3900 | 110 | 1 | 177.032 | 118.021 | 1.5 | 20 | 595.251 | 1000001.486 | 585.167 | 64762.292 | 1138332.728 | 66403.606 | 853976.554 | 35935.512 | 35652.273 | 0 | 66135387.414 | 6049119.6735 | -1608545.1114 | 18258100 | 88834061.9761
358 of 450 | 4875 | 3900 | 100 | 1 | 205.33 | 102.665 | 2 | 20 | 595.471 | 1000000.968 | 585.459 | 64479.546 | 1110486.593 | 68866.587 | 833279.523 | 38781.048 | 34459.345 | 0 | 65623019.541 | 5928989.0912 | -1608545.1114 | 18053700 | 87997163.5208
359 of 450 | 4875 | 3900 | 105 | 1 | 205.33 | 102.665 | 2 | 20 | 595.728 | 1000000.968 | 585.716 | 64372.057 | 1079012.503 | 68628.543 | 808469.506 | 38781.048 | 34459.345 | 0 | 64415878.08 | 5756748.0676 | -1608545.1114 | 17873800 | 86437881.0363
360 of 450 | 4875 | 3900 | 110 | 1 | 205.33 | 102.665 | 2 | 20 | 595.935 | 1000000.968 | 585.923 | 64032.336 | 1055724.04 | 69479.474 | 791471.352 | 38781.048 | 34459.345 | 0 | 63558656.346 | 5630012.5883 | -1608545.1114 | 17728900 | 85309023.8229
433 of 450 | 4875 | 3900 | 100 | 1 | 231.266 | 92.506 | 2.5 | 20 | 594.897 | 999998.671 | 584.968 | 65926.005 | 1119772.195 | 75700.489 | 839088.628 | 42037.964 | 33093.87 | 0 | 66642075.594 | 6146258.6352 | -1608545.1114 | 18397400 | 89577189.1179
434 of 450 | 4875 | 3900 | 105 | 1 | 231.266 | 92.506 | 2.5 | 20 | 595.361 | 999998.671 | 585.432 | 65474.564 | 1065379.754 | 76659.201 | 799711.428 | 42037.964 | 33093.87 | 0 | 64635476.475 | 5846431.8354 | -1608545.1114 | 18072600 | 86945963.199
435 of 450 | 4875 | 3900 | 110 | 1 | 231.266 | 92.506 | 2.5 | 20 | 595.776 | 999998.671 | 585.847 | 64401.351 | 1022605.886 | 77924.547 | 767160.026 | 42037.964 | 33093.87 | 0 | 63025860.402 | 5601059.0693 | -1608545.1114 | 17782100 | 84800474.36
61 of 450 | 4900 | 3700 | 100 | 1 | 195.679 | 130.453 | 1.5 | 15 | 603.906 | 999999.041 | 595.852 | 64593.134 | 943583.397 | 69287.713 | 708122.403 | 32228.355 | 53673.391 | 0 | 63170941.287 | 3287813.3456 | -343619.3487 | 10778600 | 76893735.284
62 of 450 | 4900 | 3700 | 105 | 1 | 195.679 | 130.453 | 1.5 | 15 | 603.979 | 999999.041 | 595.925 | 65050.963 | 941477.453 | 66465.491 | 705797.193 | 32228.355 | 53673.391 | 0 | 63043078.956 | 3264797.4487 | -343619.3487 | 10727500 | 76691757.056
63 of 450 | 4900 | 3700 | 110 | 1 | 195.679 | 130.453 | 1.5 | 15 | 603.955 | 999999.041 | 595.9 | 65629.112 | 944145.645 | 66042.895 | 707975.375 | 32228.355 | 53673.391 | 0 | 63148656.135 | 3275876.5518 | -343619.3487 | 10745000 | 76825913.3381
136 of 450 | 4900 | 3700 | 100 | 1 | 226.279 | 113.14 | 2 | 15 | 604.468 | 999999.783 | 596.445 | 67418.146 | 907927.374 | 72015.702 | 680429.204 | 34561.064 | 52701.875 | 0 | 62308372.068 | 3111792.9075 | -343619.3487 | 10363500 | 75440045.6269
137 of 450 | 4900 | 3700 | 105 | 1 | 226.279 | 113.14 | 2 | 15 | 604.688 | 999999.783 | 596.665 | 68559.812 | 896875.501 | 64571.825 | 672149.22 | 34561.064 | 52701.875 | 0 | 61799554.239 | 3038263.6933 | -343619.3487 | 10209500 | 74703698.5837
138 of 450 | 4900 | 3700 | 110 | 1 | 226.279 | 113.14 | 2 | 15 | 604.602 | 999999.783 | 596.58 | 70347.292 | 903987.948 | 62349.849 | 677942.875 | 34561.064 | 52701.875 | 0 | 62068021.317 | 3070125.6751 | -343619.3487 | 10269000 | 75063527.6434
211 of 450 | 4900 | 3700 | 100 | 1 | 254.009 | 101.603 | 2.5 | 15 | 604.211 | 1000000.907 | 596.226 | 70837.566 | 925561.482 | 77443.584 | 694658.051 | 37216.519 | 51595.962 | 0 | 63585282.036 | 3224920.4233 | -343619.3487 | 10516800 | 76983383.1106
212 of 450 | 4900 | 3700 | 105 | 1 | 254.009 | 101.603 | 2.5 | 15 | 604.663 | 1000000.907 | 596.677 | 71783.163 | 900994.88 | 71737.056 | 675328.997 | 37216.519 | 51595.962 | 0 | 62576346.651 | 3073797.7657 | -343619.3487 | 10201100 | 75507625.0681
213 of 450 | 4900 | 3700 | 110 | 1 | 254.009 | 101.603 | 2.5 | 15 | 604.626 | 1000000.907 | 596.641 | 73483.583 | 906260.201 | 64100.069 | 680015.291 | 37216.519 | 51595.962 | 0 | 62698019.142 | 3087757.1261 | -343619.3487 | 10226300 | 75668456.9195
286 of 450 | 4900 | 3700 | 100 | 1 | 177.032 | 118.021 | 1.5 | 20 | 605.847 | 1000001.486 | 595.763 | 55289.94 | 869938.964 | 57400.196 | 652089.231 | 35935.512 | 35652.273 | 0 | 55782828.834 | 2920949.105 | -343619.3487 | 10840900 | 69201058.5904
287 of 450 | 4900 | 3700 | 105 | 1 | 177.032 | 118.021 | 1.5 | 20 | 605.896 | 1000001.486 | 595.812 | 55429.446 | 870290.311 | 57513.499 | 652612.083 | 35935.512 | 35652.273 | 0 | 55804464.633 | 2912354.2149 | -343619.3487 | 10806600 | 69179799.4992
288 of 450 | 4900 | 3700 | 110 | 1 | 177.032 | 118.021 | 1.5 | 20 | 605.884 | 1000001.486 | 595.8 | 55532.467 | 872649.924 | 57630.745 | 654825.314 | 35935.512 | 35652.273 | 0 | 55904237.508 | 2919947.4966 | -343619.3487 | 10815000 | 69295565.656
361 of 450 | 4900 | 3700 | 100 | 1 | 205.33 | 102.665 | 2 | 20 | 606.36 | 1000000.968 | 596.348 | 56854.109 | 834366.427 | 58224.496 | 625805.378 | 38781.048 | 34459.345 | 0 | 54987588.027 | 2765076.9932 | -343619.3487 | 10431400 | 67840445.6715
362 of 450 | 4900 | 3700 | 105 | 1 | 205.33 | 102.665 | 2 | 20 | 606.372 | 1000000.968 | 596.36 | 57176.696 | 836849.197 | 57833.947 | 627306.277 | 38781.048 | 34459.345 | 0 | 55073171.259 | 2767038.4669 | -343619.3487 | 10423000 | 67919590.3772
363 of 450 | 4900 | 3700 | 110 | 1 | 205.33 | 102.665 | 2 | 20 | 606.287 | 1000000.968 | 596.275 | 57361.407 | 842037.685 | 57914.409 | 631875.243 | 38781.048 | 34459.345 | 0 | 55283913.954 | 2794284.4029 | -343619.3487 | 10482500 | 68217079.0082
436 of 450 | 4900 | 3700 | 100 | 1 | 231.266 | 92.506 | 2.5 | 20 | 606.238 | 999998.671 | 596.309 | 58601.495 | 831587.967 | 65985.963 | 624104.31 | 42037.964 | 33093.87 | 0 | 55600350.858 | 2803576.139 | -343619.3487 | 10458700 | 68519007.6483
437 of 450 | 4900 | 3700 | 105 | 1 | 231.266 | 92.506 | 2.5 | 20 | 606.372 | 999998.671 | 596.443 | 59200.55 | 825359.71 | 58917.785 | 619022.377 | 42037.964 | 33093.87 | 0 | 55262361.051 | 2760293.8173 | -343619.3487 | 10364900 | 68043935.5196
438 of 450 | 4900 | 3700 | 110 | 1 | 231.266 | 92.506 | 2.5 | 20 | 606.201 | 999998.671 | 596.272 | 60069.871 | 832395.752 | 58068.139 | 624096.451 | 42037.964 | 33093.87 | 0 | 55522854.516 | 2806952.108 | -343619.3487 | 10484600 | 68470787.2753
64 of 450 | 4900 | 3750 | 100 | 1 | 195.679 | 130.453 | 1.5 | 15 | 600.94 | 999999.041 | 592.885 | 68840.301 | 1032363.59 | 80840.489 | 774707.662 | 32228.355 | 53673.391 | 0 | 66737199.726 | 4184675.463 | -768156.1331 | 12855500 | 83009219.0558
65 of 450 | 4900 | 3750 | 105 | 1 | 195.679 | 130.453 | 1.5 | 15 | 601.306 | 999999.041 | 593.252 | 68677.978 | 1007854.48 | 79901.853 | 755878.207 | 32228.355 | 53673.391 | 0 | 65793536.511 | 4038001.685 | -768156.1331 | 12598600 | 81661982.0628
66 of 450 | 4900 | 3750 | 110 | 1 | 195.679 | 130.453 | 1.5 | 15 | 601.55 | 999999.041 | 593.496 | 68507.766 | 990006.78 | 79234.798 | 743143.639 | 32228.355 | 53673.391 | 0 | 65123410.482 | 3939409.8376 | -768156.1331 | 12427800 | 80722464.1865
139 of 450 | 4900 | 3750 | 100 | 1 | 226.279 | 113.14 | 2 | 15 | 601.636 | 999999.783 | 593.613 | 71443.471 | 1016738.803 | 78768.597 | 763244.058 | 34561.064 | 52701.875 | 0 | 66572187.036 | 3998915.7931 | -768156.1331 | 12345900 | 82148846.6959
140 of 450 | 4900 | 3750 | 105 | 1 | 226.279 | 113.14 | 2 | 15 | 602.222 | 999999.783 | 594.199 | 71207.324 | 973921.523 | 76957.665 | 730580.372 | 34561.064 | 52701.875 | 0 | 64925919.783 | 3762935.49 | -768156.1331 | 11935700 | 79856399.1398
141 of 450 | 4900 | 3750 | 110 | 1 | 226.279 | 113.14 | 2 | 15 | 602.576 | 999999.783 | 594.553 | 71001.076 | 944774.576 | 74597.358 | 708371.477 | 34561.064 | 52701.875 | 0 | 63788134.62 | 3615887.4082 | -768156.1331 | 11687900 | 78323765.8951
214 of 450 | 4900 | 3750 | 100 | 1 | 254.009 | 101.603 | 2.5 | 15 | 601.501 | 1000000.907 | 593.516 | 73844.575 | 1032017.061 | 81865.302 | 774224.1 | 37216.519 | 51595.962 | 0 | 67683835.719 | 4089402.7673 | -768156.1331 | 12413800 | 83418882.3531
215 of 450 | 4900 | 3750 | 105 | 1 | 254.009 | 101.603 | 2.5 | 15 | 602.209 | 1000000.907 | 594.224 | 73578.061 | 977340.06 | 78237.8 | 733453.908 | 37216.519 | 51595.962 | 0 | 65579313.999 | 3794909.3213 | -768156.1331 | 11918200 | 80524267.1871
216 of 450 | 4900 | 3750 | 110 | 1 | 254.009 | 101.603 | 2.5 | 15 | 602.625 | 1000000.907 | 594.639 | 73465.55 | 941053.957 | 77506.942 | 705166.78 | 37216.519 | 51595.962 | 0 | 64186628.688 | 3618679.4319 | -768156.1331 | 11627700 | 78664851.9868
289 of 450 | 4900 | 3750 | 100 | 1 | 177.032 | 118.021 | 1.5 | 20 | 603.223 | 1000001.486 | 593.139 | 57291.77 | 875402.873 | 68134.427 | 656578.272 | 35935.512 | 35652.273 | 0 | 56185806.303 | 3471326.3604 | -768156.1331 | 12677700 | 71566676.5302
290 of 450 | 4900 | 3750 | 105 | 1 | 177.032 | 118.021 | 1.5 | 20 | 603.485 | 1000001.486 | 593.401 | 57233.435 | 857614.128 | 64566.975 | 643226.742 | 35935.512 | 35652.273 | 0 | 55464162.078 | 3374152.8793 | -768156.1331 | 12494300 | 70564458.8241
291 of 450 | 4900 | 3750 | 110 | 1 | 177.032 | 118.021 | 1.5 | 20 | 603.613 | 1000001.486 | 593.529 | 57437.63 | 846595.591 | 61655.135 | 635387.633 | 35935.512 | 35652.273 | 0 | 55017998.553 | 3321559.2066 | -768156.1331 | 12404700 | 69976101.6265
364 of 450 | 4900 | 3750 | 100 | 1 | 205.33 | 102.665 | 2 | 20 | 603.65 | 1000000.968 | 593.638 | 59971.183 | 875599.912 | 67240.887 | 656641.648 | 38781.048 | 34459.345 | 0 | 56714246.502 | 3401641.8495 | -768156.1331 | 12328400 | 71676132.2183
365 of 450 | 4900 | 3750 | 105 | 1 | 205.33 | 102.665 | 2 | 20 | 604.108 | 1000000.968 | 594.096 | 59858.52 | 843711.982 | 64490.317 | 632796.278 | 38781.048 | 34459.345 | 0 | 55476771.027 | 3235843.1607 | -768156.1331 | 12007800 | 69952258.0546
366 of 450 | 4900 | 3750 | 110 | 1 | 205.33 | 102.665 | 2 | 20 | 604.37 | 1000000.968 | 594.358 | 59889.055 | 821275.143 | 62640.27 | 615440.417 | 38781.048 | 34459.345 | 0 | 54598588.713 | 3133189.3835 | -768156.1331 | 11824400 | 68788021.9633
439 of 450 | 4900 | 3750 | 100 | 1 | 231.266 | 92.506 | 2.5 | 20 | 603.516 | 999998.671 | 593.587 | 61864.315 | 898939.984 | 69033.331 | 673862.159 | 42037.964 | 33093.87 | 0 | 58207093.368 | 3501898.5519 | -768156.1331 | 12364100 | 73304935.7868
440 of 450 | 4900 | 3750 | 105 | 1 | 231.266 | 92.506 | 2.5 | 20 | 604.114 | 999998.671 | 594.185 | 61612.355 | 856277.106 | 68093.36 | 642432.546 | 42037.964 | 33093.87 | 0 | 56599572.297 | 3283211.9287 | -768156.1331 | 11945500 | 71060128.0926
441 of 450 | 4900 | 3750 | 110 | 1 | 231.266 | 92.506 | 2.5 | 20 | 604.492 | 999998.671 | 594.563 | 61456.497 | 823303.081 | 66616.013 | 617794.447 | 42037.964 | 33093.87 | 0 | 55340211.84 | 3135024.1374 | -768156.1331 | 11680900 | 69387979.8442
67 of 450 | 4900 | 3800 | 100 | 1 | 195.679 | 130.453 | 1.5 | 15 | 596.875 | 999999.041 | 588.82 | 76699.22 | 1195297.188 | 80788.418 | 897346 | 32228.355 | 53673.391 | 0 | 72972198.882 | 5667081.2995 | -1185503.3945 | 15701000 | 93154776.787
68 of 450 | 4900 | 3800 | 105 | 1 | 195.679 | 130.453 | 1.5 | 15 | 597.217 | 999999.041 | 589.162 | 75231.093 | 1166201.682 | 82384.873 | 875326.556 | 32228.355 | 53673.391 | 0 | 71879481.666 | 5490603.852 | -1185503.3945 | 15461600 | 91646182.1234
69 of 450 | 4900 | 3800 | 110 | 1 | 195.679 | 130.453 | 1.5 | 15 | 597.461 | 999999.041 | 589.406 | 74245.867 | 1143637.358 | 83094.334 | 857889.689 | 32228.355 | 53673.391 | 0 | 71019937.809 | 5360495.3646 | -1185503.3945 | 15290800 | 90485729.7791
142 of 450 | 4900 | 3800 | 100 | 1 | 226.279 | 113.14 | 2 | 15 | 597.498 | 999999.783 | 589.475 | 76717.796 | 1157004.206 | 79550.582 | 867499.322 | 34561.064 | 52701.875 | 0 | 71905996.11 | 5408940.5486 | -1185503.3945 | 15242500 | 91371933.264
143 of 450 | 4900 | 3800 | 105 | 1 | 226.279 | 113.14 | 2 | 15 | 598.041 | 999999.783 | 590.018 | 75542.506 | 1106375.967 | 81785.021 | 829760.072 | 34561.064 | 52701.875 | 0 | 70027499.109 | 5126660.6248 | -1185503.3945 | 14862400 | 88831056.3393
144 of 450 | 4900 | 3800 | 110 | 1 | 226.279 | 113.14 | 2 | 15 | 598.474 | 999999.783 | 590.452 | 74313.07 | 1063533.004 | 83943.776 | 798404.787 | 34561.064 | 52701.875 | 0 | 68448812.652 | 4901320.7192 | -1185503.3945 | 14558600 | 86723229.9767
217 of 450 | 4900 | 3800 | 100 | 1 | 254.009 | 101.603 | 2.5 | 15 | 597.571 | 1000000.907 | 589.585 | 77802.587 | 1144440.487 | 77741.893 | 858569.905 | 37216.519 | 51595.962 | 0 | 71897741.478 | 5378954.6044 | -1185503.3945 | 15165500 | 91256692.6879
218 of 450 | 4900 | 3800 | 105 | 1 | 254.009 | 101.603 | 2.5 | 15 | 598.242 | 1000000.907 | 590.256 | 76410.572 | 1076649.218 | 80005.549 | 808283.122 | 37216.519 | 51595.962 | 0 | 69378663.543 | 5018106.9898 | -1185503.3945 | 14695800 | 87907067.1382
219 of 450 | 4900 | 3800 | 110 | 1 | 254.009 | 101.603 | 2.5 | 15 | 598.767 | 1000000.907 | 590.781 | 75170.072 | 1021145.608 | 81855.469 | 765296.134 | 37216.519 | 51595.962 | 0 | 67281952.419 | 4736190.7555 | -1185503.3945 | 14328300 | 85160939.7799
292 of 450 | 4900 | 3800 | 100 | 1 | 177.032 | 118.021 | 1.5 | 20 | 599.06 | 1000001.486 | 588.976 | 64148.144 | 1010877.8 | 70109.643 | 757578.604 | 35935.512 | 35652.273 | 0 | 61387684.377 | 4731705.3382 | -1185503.3945 | 15591800 | 80525686.3207
293 of 450 | 4900 | 3800 | 105 | 1 | 177.032 | 118.021 | 1.5 | 20 | 599.39 | 1000001.486 | 589.306 | 63915.957 | 983573.654 | 70263.974 | 738339.755 | 35935.512 | 35652.273 | 0 | 60384917.751 | 4580225.2118 | -1185503.3945 | 15360800 | 79140439.5683
294 of 450 | 4900 | 3800 | 110 | 1 | 177.032 | 118.021 | 1.5 | 20 | 599.622 | 1000001.486 | 589.538 | 63715.622 | 962394.198 | 70427.576 | 722421.434 | 35935.512 | 35652.273 | 0 | 59589530.034 | 4468525.2924 | -1185503.3945 | 15198400 | 78070951.9318
367 of 450 | 4900 | 3800 | 100 | 1 | 205.33 | 102.665 | 2 | 20 | 599.487 | 1000000.968 | 589.476 | 64506.644 | 994223.935 | 71181.811 | 745695.108 | 38781.048 | 34459.345 | 0 | 61291331.109 | 4610252.4685 | -1185503.3945 | 15241800 | 79957880.183
368 of 450 | 4900 | 3800 | 105 | 1 | 205.33 | 102.665 | 2 | 20 | 600.037 | 1000000.968 | 590.025 | 63910.689 | 947669.534 | 71663.653 | 710914.478 | 38781.048 | 34459.345 | 0 | 59546262.45 | 4357794.7436 | -1185503.3945 | 14857500 | 77576053.799
369 of 450 | 4900 | 3800 | 110 | 1 | 205.33 | 102.665 | 2 | 20 | 600.439 | 1000000.968 | 590.428 | 63466.453 | 910358.306 | 70849.274 | 682294.897 | 38781.048 | 34459.345 | 0 | 58116761.295 | 4166634.0838 | -1185503.3945 | 14575400 | 75673291.9842
442 of 450 | 4900 | 3800 | 100 | 1 | 231.266 | 92.506 | 2.5 | 20 | 599.316 | 999998.671 | 589.387 | 65172.017 | 1009087.519 | 71554.381 | 757072.522 | 42037.964 | 33093.87 | 0 | 62435852.022 | 4716988.0912 | -1185503.3945 | 15304100 | 81271436.7187
443 of 450 | 4900 | 3800 | 105 | 1 | 231.266 | 92.506 | 2.5 | 20 | 600 | 999998.671 | 590.071 | 64238.559 | 948884.624 | 72638.304 | 711737.2 | 42037.964 | 33093.87 | 0 | 60177203.721 | 4393727.7343 | -1185503.3945 | 14825300 | 78210728.0607
444 of 450 | 4900 | 3800 | 110 | 1 | 231.266 | 92.506 | 2.5 | 20 | 600.525 | 999998.671 | 590.596 | 63600.72 | 898891.032 | 69851.185 | 673730.064 | 42037.964 | 33093.87 | 0 | 58241854.695 | 4139517.6357 | -1185503.3945 | 14457800 | 75653668.9362
70 of 450 | 4900 | 3850 | 100 | 1 | 195.679 | 130.453 | 1.5 | 15 | 592.542 | 999999.041 | 584.487 | 81570.651 | 1351807.467 | 76936.684 | 1013177.434 | 32228.355 | 53673.391 | 0 | 78828706.845 | 7415778.8626 | -1595550.025 | 18734100 | 103383035.6827
71 of 450 | 4900 | 3850 | 105 | 1 | 195.679 | 130.453 | 1.5 | 15 | 592.725 | 999999.041 | 584.67 | 81582.158 | 1328360.1 | 78074.537 | 997226.593 | 32228.355 | 53673.391 | 0 | 77996095.299 | 7282594.629 | -1595550.025 | 18606000 | 102289139.9031
72 of 450 | 4900 | 3850 | 110 | 1 | 195.679 | 130.453 | 1.5 | 15 | 592.822 | 999999.041 | 584.768 | 81511.341 | 1313392.328 | 79237.753 | 985775.648 | 32228.355 | 53673.391 | 0 | 77447137.746 | 7202196.5312 | -1595550.025 | 18537400 | 101591184.2522
145 of 450 | 4900 | 3850 | 100 | 1 | 226.279 | 113.14 | 2 | 15 | 593.335 | 999999.783 | 585.312 | 81438.504 | 1247761.752 | 72610.956 | 934955.551 | 34561.064 | 52701.875 | 0 | 75265105.566 | 6842426.2147 | -1595550.025 | 18156600 | 98668581.7557
146 of 450 | 4900 | 3850 | 105 | 1 | 226.279 | 113.14 | 2 | 15 | 593.652 | 999999.783 | 585.63 | 81506.9 | 1201945.415 | 73879.483 | 900812.811 | 34561.064 | 52701.875 | 0 | 73570998.003 | 6599058.1131 | -1595550.025 | 17934000 | 96508506.0911
147 of 450 | 4900 | 3850 | 110 | 1 | 226.279 | 113.14 | 2 | 15 | 593.872 | 999999.783 | 585.85 | 81476.199 | 1169361.855 | 75592.738 | 876308.569 | 34561.064 | 52701.875 | 0 | 72373154.517 | 6430918.7502 | -1595550.025 | 17780000 | 94988523.2422
220 of 450 | 4900 | 3850 | 100 | 1 | 254.009 | 101.603 | 2.5 | 15 | 593.604 | 1000000.907 | 585.618 | 81489.219 | 1200318.996 | 74086.432 | 900168.651 | 37216.519 | 51595.962 | 0 | 73988070.687 | 6639855.4288 | -1595550.025 | 17942400 | 96974776.0908
221 of 450 | 4900 | 3850 | 105 | 1 | 254.009 | 101.603 | 2.5 | 15 | 594.043 | 1000000.907 | 586.057 | 82006.721 | 1133092 | 74557.56 | 850264.587 | 37216.519 | 51595.962 | 0 | 71491179.081 | 6296218.1474 | -1595550.025 | 17635100 | 93826947.2034
222 of 450 | 4900 | 3850 | 110 | 1 | 254.009 | 101.603 | 2.5 | 15 | 594.385 | 1000000.907 | 586.399 | 81779.671 | 1085405.787 | 75699.279 | 814593.517 | 37216.519 | 51595.962 | 0 | 69718350.744 | 6049499.9436 | -1595550.025 | 17395700 | 91568000.6626
295 of 450 | 4900 | 3850 | 100 | 1 | 177.032 | 118.021 | 1.5 | 20 | 594.568 | 1000001.486 | 584.484 | 65712.976 | 1166795.721 | 70427.877 | 874506.966 | 35935.512 | 35652.273 | 0 | 67262670.987 | 6328484.736 | -1595550.025 | 18736200 | 90731805.698
296 of 450 | 4900 | 3850 | 105 | 1 | 177.032 | 118.021 | 1.5 | 20 | 594.788 | 1000001.486 | 584.704 | 65323.79 | 1143970.473 | 72270.369 | 857603.439 | 35935.512 | 35652.273 | 0 | 66432401.139 | 6194203.5259 | -1595550.025 | 18582200 | 89613254.6399
297 of 450 | 4900 | 3850 | 110 | 1 | 177.032 | 118.021 | 1.5 | 20 | 594.934 | 1000001.486 | 584.85 | 65010.193 | 1127857.105 | 74065.911 | 845449.823 | 35935.512 | 35652.273 | 0 | 65849144.394 | 6102922.2819 | -1595550.025 | 18480000 | 88836516.6509
370 of 450 | 4900 | 3850 | 100 | 1 | 205.33 | 102.665 | 2 | 20 | 594.995 | 1000000.968 | 584.983 | 65400.263 | 1107325.539 | 67886.346 | 830759.132 | 38781.048 | 34459.345 | 0 | 65500894.347 | 6037244.2981 | -1595550.025 | 18386900 | 88329488.6202
371 of 450 | 4900 | 3850 | 105 | 1 | 205.33 | 102.665 | 2 | 20 | 595.374 | 1000000.968 | 585.362 | 64772.518 | 1065213.399 | 69904.373 | 799266.583 | 38781.048 | 34459.345 | 0 | 63944191.335 | 5801007.9313 | -1595550.025 | 18121600 | 86271249.2413
372 of 450 | 4900 | 3850 | 110 | 1 | 205.33 | 102.665 | 2 | 20 | 595.654 | 1000000.968 | 585.643 | 64242.513 | 1034124.819 | 71695.969 | 775824.876 | 38781.048 | 34459.345 | 0 | 62795038.554 | 5629378.4628 | -1595550.025 | 17924900 | 84753766.9918
445 of 450 | 4900 | 3850 | 100 | 1 | 231.266 | 92.506 | 2.5 | 20 | 595.068 | 999998.671 | 585.139 | 66060.577 | 1078836.224 | 67765.14 | 808655.614 | 42037.964 | 33093.87 | 0 | 64994806.383 | 5951761.7354 | -1595550.025 | 18277700 | 87628718.0934
446 of 450 | 4900 | 3850 | 105 | 1 | 231.266 | 92.506 | 2.5 | 20 | 595.581 | 999998.671 | 585.652 | 65129.478 | 1018035.705 | 70154.445 | 764231.852 | 42037.964 | 33093.87 | 0 | 62757839.301 | 5623889.1043 | -1595550.025 | 17918600 | 84704778.3804
447 of 450 | 4900 | 3850 | 110 | 1 | 231.266 | 92.506 | 2.5 | 20 | 595.959 | 999998.671 | 586.03 | 64701.303 | 973789.066 | 71266.399 | 729898.011 | 42037.964 | 33093.87 | 0 | 61088167.512 | 5386300.684 | -1595550.025 | 17654000 | 82532918.1711
73 of 450 | 4900 | 3900 | 100 | 1 | 195.679 | 130.453 | 1.5 | 15 | 588.733 | 999999.041 | 580.678 | 79880.746 | 1399314.182 | 73869.566 | 1049043.99 | 32228.355 | 53673.391 | 0 | 80543110.668 | 8772914.0843 | -1998184.6195 | 21400400 | 108718240.1328
74 of 450 | 4900 | 3900 | 105 | 1 | 195.679 | 130.453 | 1.5 | 15 | 588.794 | 999999.041 | 580.739 | 80342.96 | 1385027.646 | 73867.258 | 1039530.238 | 32228.355 | 53673.391 | 0 | 80035884.858 | 8698381.3539 | -1998184.6195 | 21357700 | 108093781.5924
75 of 450 | 4900 | 3900 | 110 | 1 | 195.679 | 130.453 | 1.5 | 15 | 588.77 | 999999.041 | 580.715 | 80858.58 | 1381677.623 | 74620.123 | 1037145.709 | 32228.355 | 53673.391 | 0 | 79931590.059 | 8694623.025 | -1998184.6195 | 21374500 | 108002528.4645
148 of 450 | 4900 | 3900 | 100 | 1 | 226.279 | 113.14 | 2 | 15 | 589.27 | 999999.783 | 581.248 | 79794.857 | 1296472 | 77308.06 | 972012.266 | 34561.064 | 52701.875 | 0 | 77146974.243 | 8229617.7084 | -1998184.6195 | 21001400 | 104379807.3319
149 of 450 | 4900 | 3900 | 105 | 1 | 226.279 | 113.14 | 2 | 15 | 589.514 | 999999.783 | 581.492 | 80646.551 | 1258153.019 | 75285.563 | 943528.73 | 34561.064 | 52701.875 | 0 | 75697053.006 | 8002333.6484 | -1998184.6195 | 20830600 | 102531802.0349
150 of 450 | 4900 | 3900 | 110 | 1 | 226.279 | 113.14 | 2 | 15 | 589.624 | 999999.783 | 581.602 | 81303.241 | 1242150.18 | 76077.131 | 932530.702 | 34561.064 | 52701.875 | 0 | 75136744.236 | 7910647.6272 | -1998184.6195 | 20753600 | 101802807.2437
223 of 450 | 4900 | 3900 | 100 | 1 | 254.009 | 101.603 | 2.5 | 15 | 588.647 | 1000000.907 | 580.662 | 82365.83 | 1309560.886 | 86600.088 | 982533.687 | 37216.519 | 51595.962 | 0 | 78293300.7 | 8532809.8632 | -1998184.6195 | 21411600 | 106239525.9437
224 of 450 | 4900 | 3900 | 105 | 1 | 254.009 | 101.603 | 2.5 | 15 | 589.136 | 1000000.907 | 581.15 | 83155.14 | 1240195.143 | 82385.297 | 930023.488 | 37216.519 | 51595.962 | 0 | 75631957.071 | 8097179.1138 | -1998184.6195 | 21070000 | 102800951.5653
225 of 450 | 4900 | 3900 | 110 | 1 | 254.009 | 101.603 | 2.5 | 15 | 589.465 | 1000000.907 | 581.479 | 83143.589 | 1199956.363 | 82181.408 | 899390.641 | 37216.519 | 51595.962 | 0 | 74111603.505 | 7838512.102 | -1998184.6195 | 20839700 | 100791630.9875
298 of 450 | 4900 | 3900 | 100 | 1 | 177.032 | 118.021 | 1.5 | 20 | 590.43 | 1000001.486 | 580.346 | 65551.317 | 1232656.067 | 64581.185 | 924388.181 | 35935.512 | 35652.273 | 0 | 69651055.896 | 7677998.728 | -1998184.6195 | 21632800 | 96963670.0045
299 of 450 | 4900 | 3900 | 105 | 1 | 177.032 | 118.021 | 1.5 | 20 | 590.527 | 1000001.486 | 580.443 | 65546.612 | 1219338.315 | 65372.042 | 915035.515 | 35935.512 | 35652.273 | 0 | 69174874.14 | 7598942.914 | -1998184.6195 | 21564900 | 96340532.4345
300 of 450 | 4900 | 3900 | 110 | 1 | 177.032 | 118.021 | 1.5 | 20 | 590.552 | 1000001.486 | 580.468 | 65681.587 | 1213160.302 | 66783.336 | 910223.412 | 35935.512 | 35652.273 | 0 | 68963178.009 | 7568865.4159 | -1998184.6195 | 21547400 | 96081258.8054
373 of 450 | 4900 | 3900 | 100 | 1 | 205.33 | 102.665 | 2 | 20 | 590.979 | 1000000.968 | 580.967 | 64573.386 | 1155891.362 | 66701.473 | 866598.74 | 38781.048 | 34459.345 | 0 | 67281410.793 | 7251680.6708 | -1998184.6195 | 21198100 | 93733006.8444
374 of 450 | 4900 | 3900 | 105 | 1 | 205.33 | 102.665 | 2 | 20 | 591.187 | 1000000.968 | 581.175 | 64552.478 | 1126465.994 | 66865.357 | 844949.716 | 38781.048 | 34459.345 | 0 | 66187664.169 | 7079555.4366 | -1998184.6195 | 21052500 | 92321534.9861
375 of 450 | 4900 | 3900 | 110 | 1 | 205.33 | 102.665 | 2 | 20 | 591.321 | 1000000.968 | 581.309 | 64957.944 | 1109691.147 | 67899.864 | 831854.979 | 38781.048 | 34459.345 | 0 | 65570962.17 | 6979016.5915 | -1998184.6195 | 20958700 | 91510494.142
448 of 450 | 4900 | 3900 | 100 | 1 | 231.266 | 92.506 | 2.5 | 20 | 590.723 | 999998.671 | 580.794 | 65721.74 | 1134155.048 | 74111.084 | 850253.371 | 42037.964 | 33093.87 | 0 | 67161324.39 | 7284576.2218 | -1998184.6195 | 21319200 | 93766915.9923
449 of 450 | 4900 | 3900 | 105 | 1 | 231.266 | 92.506 | 2.5 | 20 | 591.113 | 999998.671 | 581.184 | 65501.752 | 1082393.063 | 72721.608 | 811910.757 | 42037.964 | 33093.87 | 0 | 65204727.738 | 6972108.4563 | -1998184.6195 | 21046200 | 91224851.5748
450 of 450 | 4900 | 3900 | 110 | 1 | 231.266 | 92.506 | 2.5 | 20 | 591.418 | 999998.671 | 581.489 | 65932.224 | 1049978.587 | 73495.608 | 787547.297 | 42037.964 | 33093.87 | 0 | 64006305.114 | 6767197.4624 | -1998184.6195 | 20832700 | 89608017.9569